## Data Information
OECM Data - Documentation
The OECM 1.5˚C pathways are bottom-up energy scenarios with high technical resolution. All analysed sectors are calculated in high resolution through-out the entire modelling period (2019 until 2050), both in regard to the energy demand and supply and the resulting emissions. For the primary energy sector, the energy use to extract oil, gas or coal and the conversion losses in refineries etc. are calculated throughout the entire time series (2019 to 2050) and are added up only in a last step. Thus, different interpretations of Scope 1 – whether this includes only the production losses like in the OECM methodology, or adds embedded emission of the fuel use in the ‘Production centric view’ as well – can be considered. All demands that are available in the energy statistic are therefore calculated separately for the entire time series and for Scope 1, 2 and 3. The energy demand and supplies for all parameters of the analysed sector (e.g. energy demand for primary steel and energy demand for secondary steel) are available for the entire time series and emissions are calculated based on the fuel specific emission factor separately. This allows to present scenario results for different methodologies – the parameters are 'packaged' according to the Scope 1, 2 and 3 definitions for the respective data provider and/or methodology used in the financial institution. The authors of the OECM decided for this pragmatic approach as the extensive review process revealed that there is no consistent data format currently in use. The sector specific data sheets will provide detailed data and each user of the OECM data can 're-package' according to the company specific methodology. Furthermore, the results of the OECM emissions pathways are presented in the same way as the International Energy Agency (IEA) presents their data, which is not in line with the WRI Scope 1,2 and 3 methodology, in order to compare the OECM data with the IEA Net-Zero by 2050 CO2 emissions for the base year 2019 in order to establish a comparability (see below). All emissions are within a marginal error of -+/- 2%, except the calculated OECM emissions for the Chemical sector which are 6% higher than the emissions calculated by the IEA for 'Chemicals'. The OECM calculated the Chemical industry with 5 sub-sectors with individual energy intensities for each of those sub-sectors. A direct comparison with the IEA calculation methodology is therefore not possible. However, results are within an acceptable range.
OECM Scope 1,2 and 3 data presentation
The OECM Scope 1,2 and 3 definition are based on the WRI definitions and have been adjusted for data presentation for whole industries and countries and to avoid double counting. Details are under section B.
'Production centric' Scope 1,2 and 3 data presentation
Current practise for some data providers and/or financial institutions is, to present the 'OECM Scope 3' emissions as part of the 'OECM Scope 1' - and therefore not consistent with the data presentation of other industry sectors. Those sectors are 'power utilities', 'aviation' and 'shipping'. To provide comparable data - the OECM data is presented in the 'production centric' Scope 1,2 and 3. To be consistent, all calculated OECM sectors are presented in the 'Production centric' view - but data rows are hidden for all sectors in which the common practise is in line with the WRI/OECM definition of Scope 1,2 and 3.
Comparison with IEA Net-Zero by 2050 data - ONLY FOR GLOBAL DATA - REGIONAL IEA NET ZERO SCENARIOS NOT AVAILABLE
The OECM results are compared with IEA emission data. The IEA presents the emissions data for each of the analysed sectors (less sectors than OECM) as total emissions. The emissions include all energy related emissions - excluding emissions for power generation which are listed separately - plus the main process emissions. For comparison, the OECM data is added up according to the IEA reporting system to make results comparable.
A. Sector boundaries
Sector boundaries are based on GICS classification
The OECM uses the IEA World Energy Statistics and Balances as one of the main input sources for energy demand and supply data for the base year and the historical time series for model calibration. To develop energy scenarios that are based on the GICS classification, the IEA final energy demand sectors used for statistical data must be adapted to GICS sectors. Due to limited data availability (IEA energy statistics) GICS sectors maybe simplified. Some sectors deviate from GICS slightly to allow comparison with IEA Net-Zero 2050 publication.
Deviation from GICS
- Water Utilities are not included in 'utilities' to reflect the sector breakdown from IEA.
- Fishery is not included in 'Food processing' to reflect the sector breakdown from IEA.
| 10 Energy |  | Sector name OECM
| 1010 10 | Energy Equipment & Services | Energy
|  | 10101010 Oil & Gas Drilling | Energy
|  | 10101020 Oil & Gas Equipment & Services | Energy
| 1010 20 | Oil, Gas & Consumable Fuels | Energy
|  | 10102010 Integrated Oil & Gas | Energy
|  | 10102020 Oil & Gas Exploration & Production | Energy
|  | 10102030 Oil & Gas Refining & Marketing | Energy
|  | 10102040 Oil & Gas Storage & Transportation | Energy
|  | 10102050 Coal & Consumable Fuels | Energy
| 55 Utilities |  | Sector name OECM
| 5510 | Electric Utilities | Utilities (Power & Gas only)
| 5520 | Gas utilities | Utilities (Power & Gas only)
| 5530 | Multi Utilities | Utilities (Power & Gas only)
| 5540 | Water Utilities | Utilities (Power & Gas only)
| 5550 | Independent Power and Renewable Electricity Producers | Utilities (Power & Gas only)
| 60 Real Estate |  | Sector name OECM
6010 Real Estate
| 601010 | Equity Real Estate Investment Trusts (REITs) | Buildings
|  | 60101010 Diversified REITs | Buildings
|  | 60101020 Industrial REITs | Buildings
|  | 60101030 Hotel & Resort REITs | Buildings
|  | 60101040 Office REITs | Buildings
|  | 60101050 Health Care REITs | Buildings
|  | 60101060 Residential REITs | Buildings
|  | 60101070 Retail REITs | Buildings
|  | 60101080 Specialized REITs | Buildings
| 601020 | Real Estate Management & Development | Buildings
|  | 60102010 Diversified Real Estate Activities | Buildings
|  | 60102020 Real Estate Operating Companies | Buildings
|  | 60102030 Real Estate Development | Buildings
|  | 60102040 Real Estate Services | Buildings
| 20 Industrials |  | Sector name OECM
| 2030 Transportation |  | Transport
| 203010 | Air Freight & Logistics | Aviation
|  | 20301010 Air Freight & Logistics | Aviation
| 203020 | Airlines | Aviation
|  | 20302010 Airlines | Aviation
| 203030 | Marine | Shipping
|  | 20303010 Marine | Shipping
| 203040 | Road & Rail
|  | 20304010 Railroads | not included
|  | 20304020 Trucking | Road
| 203050 | Transportation Infrastructure
|  | 20305010 Airport Services | Aviation
|  | 20305020 Highways & Rail tracks | Road
|  | 20305030 Marine Ports & Services | Shipping
| 1510 Materials |  | Sector name OECM
| 1510 10 | Chemicals | Chemical Industry
|  | 15101010 Commodity Chemicals | Chemical Industry
|  | 15101020 Diversified Chemicals | Chemical Industry
|  | 15101030 Fertilizers & Agricultural Chemicals | Chemical Industry
|  | 15101040 Industrial Gases | Chemical Industry
|  | 15101050 Specialty Chemicals | Chemical Industry
| 1510 20 | Construction Materials | Not analysed separately - included in global/regional energy balance (NA)
1510 2010 Construction Materials
| 1510 30 | Containers & Packaging | NA
|  | 1510 3010 Metal & Glass Containers | NA
|  | 1510 3020 Paper Packaging | NA
| 1510 40 | Metals & Mining
|  | 15104010 Aluminium | Aluminium Industry
|  | 1510 4020 Diversified Metals & Mining | NA
|  | 1510 4025 Copper | NA
|  | 1510 4030 Gold | NA
|  | 1510 4040 Precious Metals & Minerals | NA
|  | 1510 4045 Silver | NA
|  | 15104050 Steel | Iron & Steel Industry
| 1510 50 | Paper & Forest Products | Wood products
|  | 1510 5010 Forest Products | Wood products
|  | 1510 5020 Paper Products | Wood products
| 25 | Consumer Discretionary | Textile & Leather Industry
|  | 2520 3030 Textiles | Textile & Leather Industry
| 30 Consumer Staples |  | Sector name OECM
| 3010 | Food & Staples Retailing | Food Processing
|  | 30101010 Drug Retail | Food Processing
|  | 30101020 Food Distributors | Food Processing
|  | 30101030 Food Retail | Food Processing
|  | 30101040 Hypermarkets & Super Centres | Food Processing
| 3020 | Food, Beverage & Tobacco | Food Processing
|  | 30201010 Brewers | Food Processing
|  | 30201020 Distillers & Vintners | Food Processing
|  | 30201030 Soft Drinks | Food Processing
| 302020 | Food Products | Food Processing
|  | 30202010 Agricultural Products | Food Processing
|  | 30202030 Packaged Foods & Meats (including Fish) | Food Processing
| 302030 | Tobacco | Food Processing
|  | 30203010 Tobacco | Food Processing
B. OECM Scope 1, 2 and 3 definitions
Sector boundaries are based on GICS classification
The OECM model focuses on the development of 1.5 °C net-zero pathways for industry sectors classified under the GICS, for countries or regions or at the global level. Emissions methodologies for entity-level Scope 3 require bottom-up entity-level data to arrive at exact figures. Thus, data availability and accounting systems for whole industry sectors on a regional or global level present significant challenges. Therefore, the Scope 3 calculation methodology had to be simplified for country-, regional-, and global-level calculations and to avoid double counting. In the Greenhouse Gas Protocol, Scope 3 emissions are categorised into 15 categories, shown in Table B 1. To include all the upstream and downstream categories shown in Table 1 for an entire industry sector is not possible because firstly, complete data are not available—for example, how many kilometres employees commute—and secondly, it is impossible to avoid double counting—for example, when calculating Scope 3 for the car industry. Table B1 identifies how the 15 categories are handled in the proposed OECM 2.0 methodology. The OECM methodology is based on the Technical Guidance for Calculating Scope 3 Emissions of the World Resource Institute, but is simplified to reflect the higher level of industry- and country-specific pathways. The OECM defines the three emissions scopes as follows: Scope 1—All direct emissions from the activities of an organisation or under their control, including fuel combustion on site (such as gas boilers), fleet vehicles, and air-conditioning leaks. Limitations of the OECM Scope 1 analysis: Only economic activities covered under the sector-specific GICS classification and are counted for the sector are included. All energy demands reported by the International Energy Agency (IEA) Advanced World Energy Balances [22] for the specific sector are included. Scope 2—Indirect emissions from electricity purchased and used by the organisation. Emissions are created during the production of energy and are eventually used by the organisation. Limitations of the OECM Scope 2 analysis: Due to poor data availability, the calculation of emissions focuses on the electricity demand and ‘own consumption’, e.g., that reported for power generation by [23]. Scope 3—GHG emissions caused by the analysed industry that are limited to sector-specific activities and/or products classified in GICS. Limitations of the OECM Scope 3 analysis: Only sector-specific emissions are included. Traveling, commuting, and all other transport-related emissions are reported under ‘transport’. The lease of buildings is reported under ‘buildings’. All other financial activities, such as ‘capital goods’, are excluded because no data are available for the GICS industry sectors and would lead to double counting. The OECM is limited to energy-related carbon dioxide (CO2) and energy-related methane (CH4) emissions. All other GHG gases are calculated outside the OECM model with MAGICC.
Table B1 | Upstream |  |  | Downstream
| Greenhouse Gas Protocol Scope 3 |  | OECM 2.0—emissions included in the following sectors | Greenhouse Gas Protocol Scope 3 |  | OECM 2.0—emissions included in the following sectors
| U1 | Business travel | Part of the respective transport mode (aviation, road, rail, etc.) | D1 | Use of solid products | All sector uses of solid products are included
| U2 | Purchased goods and services | All sector-specific goods and services are included | D2 | Downstream transportation and distribution | Sector-specific transportation and distribution and end-of-life treatment are included. This includes the actual use of the product, e.g., emissions when driving a manufactured car.
| U3 | Waste generated in operations | All waste generated in sector-specific operations are included | D3 | End-of-life treatment of solid products
| U4 | Fuel- and energy-related activities | All sector fuel- and energy-related activities are included | D4 | Investments | Not included
| U5 | Employee commuting | Part of the respective transport mode (aviation, road, rail, etc.) | D5 | Downstream leased assets | Not included
| U6 | Upstream transportation and distribution | Part of the respective transport mode (aviation, road, rail, etc.) | D6 | Processing of solid products | All sector processing of solid products is included
| U7 | Capital goods | Not included | D7 | Franchises | Not included
| U8 | Upstream-leased assets | Not included
Table B2 shows a schematic representation of the OECM Scope 1, 2, and 3 calculation method according to GICS class, used to avoid double counting. The sum of Scopes 1, 2, and 3 for each of the three categories is equal to the actual emissions. Example: Total annual global energy-related CO2 emissions are 35 Gt in a given year. • The sum of Scope 1, 2, and 3 for the primary class is 35 Gt CO2 • The sum of Scope 1, 2, and 3 for the secondary class is 35 Gt CO2 • The sum of Scope 1, 2, and 3 for end-use activities is 35 Gt CO2 Double counting can be avoided by defining a primary class for the primary energy industry, a secondary class for the supply utilities, and an end-use class for all the economic activities that use the energy from the primary- and secondary-class companies. Furthermore, the separation of all emissions by defined industry categories—such as GICS—streamlines the accounting and reporting systems. The volume of data required is reduced and reporting is considerably simplified under the OECM methodology. Achieving the global target of 1.5 °C and net-zero emissions by 2050 under the Paris Agreement for a specific industry sector, requires all its business activities with other sectors to also commit to a 1.5 °C–net-zero emissions targets.
Table B2: |  | Primary energy |  |  |  |  | Secondary energy |  |  |  | End-use energy (=> Final energy)
|  | GICS 10 Energy | Scope 1 | Scope 2 | Scope 3 |  | GICS 55 Utilities | Scope 1 | Scope 2 | Scope 3 | All Other Industries & Services | Scope 1 | Scope 2 | Scope 3
| CO2 |  | Production and conversion losses | Power | Embedded Emission - energy use | CO2 |  | Transport losses | Own consumption and conversion losses | Embedded Emission - electricity & heat use |  | Production and conversion losses (heat & fuel use) | Power | Embedded emission from energy service / product use
| CH2 AFOLU |  |  |  |  | CH2 AFOLU
| CH4 |  |  |  |  | CH4
| N2O |  |  |  |  | N2O
CFCs
| Total GHG |  | Sum of Scopes 1, 2, & 3 equals total emissions |  |  | Total GHG |  | Sum of Scopes 1, 2, & 3 equals total emissions |  |  |  | Sum of Scopes 1, 2, & 3 equals total emissions

## Results-all versions
Region: | Global | Scenario:
| Subsector | Unit |  | 2019 | 2025 | 2030 | 2035 | 2040 | 2045 | 2050 | Remarks
Projection
Total Energy, Gas, Oil & Coal Sector -
| Coal Scope 1: | [Mt CO2 equiv./a] | OECM GHG | 2431.4877 | 1418.5208 | 583.8381 | 269.8495 | 93.3473 | 49.7201 | 0.00010047 | Emission from production activities only
| Compared to 2019 | [%] |  |  | -41.66% | -75.99% | -88.9% | -96.16% | -97.96% | -100%
| Coal Scope 2: Electricity - own sector use | [Mt CO2 equiv./a] |  | 255.2198 | 127.2843 | 56.5426 | 24.4058 | 7.8549 | 4.1838 | 0.0002413 | Electricity emissions
| Compared to 2019 | [%] |  |  | -50.13% | -77.85% | -90.44% | -96.92% | -98.36% | -100%
| Coal Scope 3: Total CO2 equivalent | [Mt CO2 equiv./a] |  | 14863.8935 | 8296.5252 | 3449.1218 | 1412.2151 | 320.0564 | 52.2621 | 0.0094951 | Embedded emissions from consumption of product
| Compared to 2019 | [%] |  |  | -44.18% | -76.8% | -90.5% | -97.85% | -99.65% | -100%
| Coal Scope 1: | [Mt CO2/a] | OECM CO2 | 521.1687 | 296.656 | 123.5195 | 56.4995 | 19.3435 | 49.7201 | 0.00010047 | Emission from production activities only
| Compared to 2019 | [%] |  |  | -43.08% | -76.3% | -89.16% | -96.29% | -90.46% | -100%
| Coal Scope 2: Electricity - own sector use | [Mt CO2/a] |  | 255.2198 | 127.2843 | 56.5426 | 24.4058 | 7.8549 | 4.1838 | 0.0002413 | Electricity emissions
| Compared to 2019 | [%] |  |  | -50.13% | -77.85% | -90.44% | -96.92% | -98.36% | -100%
| Coal Scope 3: Total CO2 equivalent | [Mt CO2/a] |  | 14752.4866 | 8229.8887 | 3411.9426 | 1385.0142 | 308.3493 | 48.9115 | 0.0094951 | Embedded emissions from consumption of product
| Compared to 2019 | [%] |  |  | -44.21% | -76.87% | -90.61% | -97.91% | -99.67% | -100%
| Coal Scope 1: | [Mt CO2 equiv./a] | Production Centric GHG | 17183.9742 | 9648.4095 | 3995.7807 | 1654.8637 | 401.6966 | 98.6316 | 0.0095956
| Compared to 2019 | [%] |  |  | -43.85% | -76.75% | -90.37% | -97.66% | -99.43% | -100%
| Coal Scope 2: Electricity - own sector use | [Mt CO2 equiv./a] |  | 255.2198 | 127.2843 | 56.5426 | 24.4058 | 7.8549 | 4.1838 | 0.0002413
| Compared to 2019 | [%] |  |  | -50.13% | -77.85% | -90.44% | -96.92% | -98.36% | -100%
| Coal Scope 3: Total CO2 equivalent | [Mt CO2 equiv./a] |  | 0 | 0 | 0 | 0 | 0 | 0 | 0
| Compared to 2019 | [%] | bar: 2025 to 2050
| Coal Scope 1: | [Mt CO2/a] | Production Centric CO2 | 15385.0622 | 8593.1812 | 3572.6412 | 1468.7146 | 339.3999 | 62.5652 | 0.0095956
| Compared to 2019 | [%] |  |  | -44.15% | -76.78% | -90.45% | -97.79% | -99.59% | -100%
| Coal Scope 2: Electricity - own sector use | [Mt CO2/a] |  | 255.2198 | 127.2843 | 56.5426 | 24.4058 | 7.8549 | 4.1838 | 0.0002413
| Compared to 2019 | [%] |  |  | -50.13% | -77.85% | -90.44% | -96.92% | -98.36% | -100%
| Coal Scope 3: Total CO2 equivalent | [Mt CO2/a] |  | 0 | 0 | 0 | 0 | 0 | 0 | 0
| Compared to 2019 | [%] | bar: 2025 to 2050
| Coal - total CO2 emissions | [Mt CO2/a] |  | 14863.8935 | 8296.5252 | 3449.1218 | 1412.2151 | 320.0564 | 52.2621 | 0.0094951 | CO2 content of coal production (excl. own use electricity and non energy use)
| Coal - CO2 trajectory IEA Net-Zero scenario | [Mt CO2/a] | IEA WEO 21 | 14768 | no data | 5915 | no data | 1299 | no data | 195
| Deviation OECM versus IEA | [%] |  | 2019: 0.6451%; 2030: -71.49%; 2040: -305.9%; 2050: >500%
|  |  |  | 2019 | 2025 | 2030 | 2035 | 2040 | 2045 | 2050
| Oil Scope 1: | [Mt CO2 equiv./a] | OECM GHG | 990.3018 | 918.4404 | 732.4093 | 383.6263 | 251.1009 | 177.916 | 191.0493 | Emission from production activities only
| Compared to 2019 | [%] |  |  | -7.257% | -26.04% | -61.26% | -74.64% | -82.03% | -80.71%
| Oil Scope 2: Electricity - own sector use | [Mt CO2 equiv./a] |  | 165.5502 | 153.537 | 122.4379 | 64.1314 | 41.9769 | 29.7425 | 31.938 | Electricity emissions
| Compared to 2019 | [%] |  |  | -7.257% | -26.04% | -61.26% | -74.64% | -82.03% | -80.71%
| Oil Scope 3: Total CO2 equivalent | [Mt CO2 equiv./a] |  | 10416.0522 | 9579.7962 | 7163.4551 | 2767.2166 | 1051.2537 | 80.8882 | 0 | Embedded emissions from consumption of product
| Compared to 2019 | [%] |  |  | -8.029% | -31.23% | -73.43% | -89.91% | -99.22% | -100%
| Oil Scope 1: | [Mt CO2/a] | OECM CO2 | 990.3018 | 918.4404 | 732.4093 | 383.6263 | 251.1009 | 177.916 | 191.0493 | Emission from production activities only
| Compared to 2019 | [%] |  |  | -7.257% | -26.04% | -61.26% | -74.64% | -82.03% | -80.71%
| Oil Scope 2: Electricity - own sector use | [Mt CO2/a] |  | 165.5502 | 153.537 | 122.4379 | 64.1314 | 41.9769 | 29.7425 | 31.938 | Electricity emissions
| Compared to 2019 | [%] |  |  | -7.257% | -26.04% | -61.26% | -74.64% | -82.03% | -80.71%
| Oil Scope 3: Total CO2 equivalent | [Mt CO2/a] |  | 10319.9845 | 9481.8302 | 7069.2792 | 2707.0351 | 1008.7589 | 80.8882 | 0 | Embedded emissions from consumption of product
| Compared to 2019 | [%] |  |  | -8.122% | -31.5% | -73.77% | -90.23% | -99.22% | -100%
| Oil Scope 1: | [Mt CO2 equiv./a] | Production Centric GHG | 11406.354 | 10498.2365 | 7895.8644 | 3150.8429 | 1302.3546 | 177.916 | 191.0493
| Compared to 2019 | [%] |  |  | -7.962% | -30.78% | -72.38% | -88.58% | -98.44% | -98.33%
| Oil Scope 2: Electricity - own sector use | [Mt CO2 equiv./a] |  | 165.5502 | 153.537 | 122.4379 | 64.1314 | 41.9769 | 29.7425 | 31.938
| Compared to 2019 | [%] |  |  | -7.257% | -26.04% | -61.26% | -74.64% | -82.03% | -80.71%
| Oil Scope 3: Total CO2 equivalent | [Mt CO2 equiv./a] |  | 0 | 0 | 0 | 0 | 0 | 0 | 0
| Compared to 2019 | [%] | bar: 2019 to 2050
| Oil Scope 1: | [Mt CO2/a] | Production Centric CO2 | 10400.9923 | 9556.9596 | 7129.1911 | 2738.4161 | 1029.2992 | 177.916 | 15.628
| Compared to 2019 | [%] |  |  | -8.115% | -31.46% | -73.67% | -90.1% | -98.29% | -99.85%
| #NAME? | [Mt CO2/a] |  | 165.5502 | 153.537 | 122.4379 | 64.1314 | 41.9769 | 29.7425 | 31.938
| Compared to 2019 | [%] |  |  | -7.257% | -26.04% | -61.26% | -74.64% | -82.03% | -80.71%
| Oil Scope 3: Total CO2 equivalent | [Mt CO2/a] |  | 0 | 0 | 0 | 0 | 0 | 0 | 0
| Compared to 2019 | [%] | bar: 2019 to 2050
| Oil - total CO2 emissions | [Mt CO2/a] |  | 11310.2863 | 10400.2705 | 7801.6886 | 3090.6614 | 1259.8598 | 258.8042 | 191.0493
| Oil - CO2 trajectory IEA Net-Zero scenario | [Mt CO2/a] | IEA WEO 21 | 11344 | no data | 7426 | no data | 3329 | no data | 928
| Deviation OECM versus IEA | [%] |  | 2019: -0.2981%; 2030: 4.815%; 2040: -164.2%; 2050: -385.7%
|  |  |  | 2019 | 2025 | 2030 | 2035 | 2040 | 2045 | 2050
| Gas Scope 1: | [Mt CO2 equiv./a] | OECM GHG | 952.7838 | 917.9703 | 820.0893 | 673.3108 | 463.6255 | 230.1239 | 61.414 | Emission from production activities only
| Compared to 2019 | [%] |  |  | -3.654% | -13.93% | -29.33% | -51.34% | -75.85% | -93.55%
| Gas Scope 2: Electricity - own sector use | [Mt CO2 equiv./a] |  | 60.6644 | 58.4478 | 52.2157 | 42.8702 | 29.5194 | 14.6522 | 3.9103 | Electricity emissions
| Compared to 2019 | [%] |  |  | -3.654% | -13.93% | -29.33% | -51.34% | -75.85% | -93.55%
| Gas Scope 3: Total CO2 equivalent | [Mt CO2 equiv./a] |  | 8082.3883 | 7516.4641 | 6611.7914 | 5435.8097 | 3803.0836 | 2018.7825 | 478.223 | Embedded emissions from consumption of product
| Compared to 2019 | [%] |  |  | -7.002% | -18.2% | -32.75% | -52.95% | -75.02% | -94.08%
| Gas Scope 1: | [Mt CO2/a] | OECM CO2 | 416.0565 | 400.8544 | 358.1122 | 294.0178 | 202.4535 | 230.1239 | 26.8179 | Gas CO2 content extraction only
| Compared to 2019 | [%] |  |  | -3.654% | -13.93% | -29.33% | -51.34% | -44.69% | -93.55%
| Gas Scope 2: Electricity - own sector use | [Mt CO2/a] |  | 60.6644 | 58.4478 | 52.2157 | 42.8702 | 29.5194 | 14.6522 | 3.9103
| Compared to 2019 | [%] |  |  | -3.654% | -13.93% | -29.33% | -51.34% | -75.85% | -93.55%
| Gas Scope 3: Total CO2 equivalent | [Mt CO2/a] |  | 7997.5007 | 7425.2518 | 6507.8399 | 5295.6919 | 3628.4762 | 2018.7825 | 478.223 | CO2 content Gas production + non-energy-use + gas transport + refineries
| Compared to 2019 | [%] |  |  | -7.155% | -18.63% | -33.78% | -54.63% | -74.76% | -94.02%
| Gas Scope 1: | [Mt CO2 equiv./a] | Production Centric GHG | 9035.1721 | 8434.4344 | 7431.8807 | 6109.1205 | 4266.7091 | 230.1239 | 539.637
| Compared to 2019 | [%] |  |  | -6.649% | -17.75% | -32.39% | -52.78% | -97.45% | -94.03%
| Gas Scope 2: Electricity - own sector use | [Mt CO2 equiv./a] |  | 60.6644 | 58.4478 | 52.2157 | 42.8702 | 29.5194 | 14.6522 | 3.9103
| Compared to 2019 | [%] |  |  | -3.654% | -13.93% | -29.33% | -51.34% | -75.85% | -93.55%
| Gas Scope 3: Total CO2 equivalent | [Mt CO2 equiv./a] |  | 0 | 0 | 0 | 0 | 0 | 0 | 0
| Compared to 2019 | [%] | bar: 2025 to 2050
| Gas Scope 1: | [Mt CO2/a] | Production Centric CO2 | 8413.5573 | 7826.1062 | 6865.9522 | 5589.7096 | 3830.9297 | 230.1239 | 505.0409
| Compared to 2019 | [%] |  |  | -6.982% | -18.39% | -33.56% | -54.47% | -97.26% | -94%
| Gas Scope 2: Electricity - own sector use | [Mt CO2/a] |  | 60.6644 | 58.4478 | 52.2157 | 42.8702 | 29.5194 | 14.6522 | 3.9103
| Compared to 2019 | [%] |  |  | -3.654% | -13.93% | -29.33% | -51.34% | -75.85% | -93.55%
| Gas Scope 3: Total CO2 equivalent | [Mt CO2/a] |  | 0 | 0 | 0 | 0 | 0 | 0 | 0
| Compared to 2019 | [%] | bar: 2025 to 2050
| Gas - total CO2 emissions | [Mt CO2/a] |  | 7345.5631 | 7108.8078 | 6288.2801 | 5085.282 | 3356.029 | 1432.2344 | 34.596 | CO2 content Gas production + Flaring + Methane (up & downstream)
| Gas - CO2 trajectory IEA Net-Zero scenario | [Mt CO2/a] | IEA WEO 21 | 7270 | no data | 5960 | no data | 1929 | no data | 566
| Deviation OECM versus IEA | [%] |  | 1.029% |  | 5.221% | 0% | 42.52% | 0% | >500%
| Energy Industry |  |  | 2019 | 2025 | 2030 | 2035 | 2040 | 2045 | 2050
| Energy Industry - Scope 1: Total CO2 equivalent | [Mt CO2 equiv./a] | OECM GHG | 4374.5732 | 3254.9315 | 2136.3366 | 1326.7865 | 808.0737 | 457.76 | 252.4634 | Sum of coal, oil and gas see above
|  | [%] |  |  | -25.59% | -51.16% | -69.67% | -81.53% | -89.54% | -94.23%
| Energy Industry - Scope 2: Total CO2 equivalent | [Mt CO2 equiv./a] |  | 481.4344 | 339.2691 | 231.1962 | 131.4073 | 79.3512 | 48.5784 | 35.8485 | Sum of coal, oil and gas see above
|  | [%] |  |  | -29.53% | -51.98% | -72.71% | -83.52% | -89.91% | -92.55%
| Energy Industry - Scope 3: Total CO2 equivalent | [Mt CO2 equiv./a] |  | 33362.334 | 25392.7854 | 17224.3682 | 9615.2414 | 5174.3937 | 2151.9328 | 478.2325 | Sum of coal, oil and gas see above
| Variation compared to 2019 | [%] |  |  | -23.89% | -48.37% | -71.18% | -84.49% | -93.55% | -98.57%
| Energy Industry - Scope 1: Total CO2 (energy-only) | [Mt CO2/a] | OECM CO2 | 1927.5271 | 1615.9508 | 1214.041 | 734.1435 | 472.8979 | 457.76 | 217.8673
| Variation compared to 2019 | [%] |  |  | -16.16% | -37.02% | -61.91% | -75.47% | -76.25% | -88.7%
| Energy Industry - Scope 2: Total CO2 (energy-only) | [Mt CO2/a] |  | 481.4344 | 339.2691 | 231.1962 | 131.4073 | 79.3512 | 48.5784 | 35.8485
| Variation compared to 2019 | [%] |  |  | -29.53% | -51.98% | -72.71% | -83.52% | -89.91% | -92.55%
| Energy Industry - Scope 3: Total CO2 (energy-only) | [Mt CO2/a] |  | 33069.9718 | 25136.9706 | 16989.0618 | 9387.7411 | 4945.5844 | 2148.5822 | 478.2325
| Variation compared to 2019 | [%] |  |  | -23.99% | -48.63% | -71.61% | -85.05% | -93.5% | -98.55%
| Energy Industry - Scope 1: Total CO2 equivalent | [Mt CO2 equiv./a] | Production Centric GHG | 37625.5003 | 28581.0804 | 19323.5258 | 10914.827 | 5970.7603 | 506.6715 | 730.6959
| Variation compared to 2019 | [%] |  |  | -24.04% | -48.64% | -70.99% | -84.13% | -98.65% | -98.06%
| Energy Industry - Scope 2: Total CO2 equivalent | [Mt CO2 equiv./a] |  | 481.4344 | 339.2691 | 231.1962 | 131.4073 | 79.3512 | 48.5784 | 35.8485
| Variation compared to 2019 | [%] |  |  | -29.53% | -51.98% | -72.71% | -83.52% | -89.91% | -92.55%
| Energy Industry - Scope 3: Total CO2 equivalent | [Mt CO2 equiv./a] |  | 0 | 0 | 0 | 0 | 0 | 0 | 0
| Variation compared to 2019 | [%] | bar: 2025 to 2050
| Energy Industry - Scope 1: Total CO2 (energy-only) | [Mt CO2/a] | Production Centric CO2 | 34199.6118 | 25976.2469 | 17567.7845 | 9796.8404 | 5199.6288 | 470.6051 | 520.6786
| Variation compared to 2019 | [%] |  |  | -24.05% | -48.63% | -71.35% | -84.8% | -98.62% | -98.48%
| Energy Industry - Scope 2: Total CO2 (energy-only) | [Mt CO2/a] |  | 481.4344 | 339.2691 | 231.1962 | 131.4073 | 79.3512 | 48.5784 | 35.8485
| Variation compared to 2019 | [%] |  |  | -29.53% | -51.98% | -72.71% | -83.52% | -89.91% | -92.55%
| Energy Industry - Scope 3: Total CO2 (energy-only) | [Mt CO2/a] |  | 0 | 0 | 0 | 0 | 0 | 0 | 0
| Variation compared to 2019 | [%] | bar: 2025 to 2050
| Total energy-related CO2 emissions OECM | [Mt CO2/a] |  | 33519.7429 | 17508.783 | 17539.0904 | 8175.2163 | 4935.9451 | 1690.1395 | 225.6548 | Sum of coal, oil and gas see above (incl. methane & excl. process emissions)
| Total energy-related CO2 emissions IEA NZ | [Mt CO2/a] | IEA WEO 21 | 33382 | no data | 19301 | no data | 6557 | no data | 1689 | Sum of coal, oil and gas see above (incl. methane & excl.process emissions and removals)
| Deviation OECM versus IEA | [%] |  | 2019: 0.4109%; 2030: -10.05%; 2040: -32.84%; 2050: >500%
| Total Utilities Sector |  |  | 2019 | 2025 | 2030 | 2035 | 2040 | 2045 | 2050
| Power Utilities - Scope 1: Total CO2 equivalent | [Mt CO2 equiv./a] | OECM GHG | 826.8163 | 324.7656 | 161.6447 | 87.9546 | 34.1657 | 9.737 | 0 | Emission from production activities only e.g. gas transport for power generation
| Variation compared to 2019 | [%] |  |  | -60.72% | -80.45% | -89.36% | -95.87% | -98.82% | -100%
| Power Utilities - Scope 2: Total CO2 equivalent | [Mt CO2 equiv./a] |  | 111.2551 | 85.7851 | 53.8694 | 24.5664 | 10.6693 | 3.4577 | 0.1818 | Electricity generation - own consumption
| Variation compared to 2019 | [%] |  |  | -22.89% | -51.58% | -77.92% | -90.41% | -96.89% | -99.84%
| Power Utilities - Scope 3: Total CO2 equivalent | [Mt CO2 equiv./a] |  | 14067.7792 | 8702.8911 | 4906.4753 | 2683.9577 | 1484.668 | 525.784 | 0 | Embedded emissions from consumption of product
| Variation compared to 2019 | [%] |  |  | -38.14% | -65.12% | -80.92% | -89.45% | -96.26% | -100%
| Power Utilities - Scope 1: Total CO2 (energy-only) | [Mt CO2/a] | OECM CO2 | 826.8163 | 324.7656 | 161.6447 | 87.9546 | 34.1657 | 9.737 | 0
| Variation compared to 2019 | [%] |  |  | -60.72% | -80.45% | -89.36% | -95.87% | -98.82% | -100%
| Power Utilities - Scope 2: Total CO2 (energy-only) | [Mt CO2/a] |  | 111.2551 | 85.7851 | 53.8694 | 24.5664 | 10.6693 | 3.4577 | 0.1818
| Variation compared to 2019 | [%] |  |  | -22.89% | -51.58% | -77.92% | -90.41% | -96.89% | -99.84%
| Power Utilities - Scope 3: Total CO2 (energy-only) | [Mt CO2/a] |  | 13240.9629 | 8378.1256 | 4744.8306 | 2596.0032 | 1450.5023 | 516.047 | 0
| Variation compared to 2019 | [%] |  |  | -36.73% | -64.17% | -80.39% | -89.05% | -96.1% | -100%
| Power Utilities - Scope 1: Total CO2 equivalent | [Mt CO2 equiv./a] | Production Centric GHG | 14067.7792 | 8702.8911 | 4906.4753 | 2683.9577 | 1484.668 | 525.784 | 0 | Currently the usual format for issuing information at financial institutions. Deviates from the usual Scope 1,2 and 3 categorization.
| Variation compared to 2019 | [%] |  |  | -38.14% | -65.12% | -80.92% | -89.45% | -96.26% | -100%
| Power Utilities - Scope 2: Total CO2 equivalent | [Mt CO2 equiv./a] |  | 111.2551 | 85.7851 | 53.8694 | 24.5664 | 10.6693 | 3.4577 | 0.1818
| Variation compared to 2019 | [%] |  |  | -22.89% | -51.58% | -77.92% | -90.41% | -96.89% | -99.84%
| Power Utilities - Scope 3: Total CO2 equivalent | [Mt CO2 equiv./a] |  | 0 | 0 | 0 | 0 | 0 | 0 | 0
| Variation compared to 2019 | [%] | bar: 2025 to 2050
| Power Utilities - Scope 1: Total CO2 (energy-only) | [Mt CO2/a] | Production Centric CO2 | 13352.218 | 8463.9107 | 4798.7 | 2620.5695 | 1461.1716 | 519.5047 | 0.1818
| Variation compared to 2019 | [%] |  |  | -36.61% | -64.06% | -80.37% | -89.06% | -96.11% | -100%
| Power Utilities - Scope 2: Total CO2 (energy-only) | [Mt CO2/a] |  | 111.2551 | 85.7851 | 53.8694 | 24.5664 | 10.6693 | 3.4577 | 0.1818
| Variation compared to 2019 | [%] |  |  | -22.89% | -51.58% | -77.92% | -90.41% | -96.89% | -99.84%
| Power Utilities - Scope 3: Total CO2 (energy-only) | [Mt CO2/a] |  | 0 | 0 | 0 | 0 | 0 | 0 | 0
| Variation compared to 2019 | [%] | bar: 2025 to 2050
|  |  |  | 2019 | 2025 | 2030 | 2035 | 2040 | 2045 | 2050
| Gas Utilities - Scope 1: Total CO2 equivalent | [Mt CO2 equiv./a] | OECM GHG | 1242.9049 | 917.4597 | 693.9588 | 522.3714 | 341.6832 | 170.2602 | 42.8394 | Gas transport losses
| Variation compared to 2019 | [%] |  |  | -26.18% | -44.17% | -57.97% | -72.51% | -86.3% | -96.55%
| Gas Utilities - Scope 2: Total CO2 equivalent | [Mt CO2 equiv./a] |  | 175.1549 | 140.1593 | 125.2144 | 102.8037 | 70.7881 | 35.1362 | 9.3769 | own consumption
| Variation compared to 2019 | [%] |  |  | -19.98% | -28.51% | -41.31% | -59.59% | -79.94% | -94.65%
| Gas Utilities - Scope 3: Total CO2 equivalent | [Mt CO2 equiv./a] |  | 7182.5016 | 7009.8303 | 6281.9799 | 5158.7093 | 3424.7791 | 1454.6495 | 24.0855 | Embedded emissions from consumption of product
| Variation compared to 2019 | [%] |  |  | -2.404% | -12.54% | -28.18% | -52.32% | -79.75% | -99.66%
| Gas Utilities - Scope 1: Total CO2 (energy-only) | [Mt CO2/a] | OECM CO2 | 869.2391 | 557.4472 | 372.3335 | 258.3102 | 159.8571 | 80.0094 | 18.7538
| Variation compared to 2019 | [%] |  |  | -35.87% | -57.17% | -70.28% | -81.61% | -90.8% | -97.84%
| Gas Utilities - Scope 2: Total CO2 (energy-only) | [Mt CO2/a] |  | 175.1549 | 140.1593 | 125.2144 | 102.8037 | 70.7881 | 35.1362 | 9.3769
| Variation compared to 2019 | [%] |  |  | -19.98% | -28.51% | -41.31% | -59.59% | -79.94% | -94.65%
| Gas Utilities - Scope 3: Total CO2 (energy-only) | [Mt CO2/a] |  | 6808.8358 | 6649.8178 | 5960.3547 | 4894.6481 | 3242.953 | 1364.3988 | 0
| Variation compared to 2019 | [%] |  |  | -2.335% | -12.46% | -28.11% | -52.37% | -79.96% | -100%
| Gas Utilities - Scope 1: Total CO2 equivalent | [Mt CO2 equiv./a] | Production Centric GHG | 8425.4065 | 7927.2901 | 6975.9387 | 5681.0807 | 3766.4623 | 1624.9097 | 66.9249
| Variation compared to 2019 | [%] |  |  | -5.912% | -17.2% | -32.57% | -55.3% | -80.71% | -99.21%
| Gas Utilities - Scope 2: Total CO2 equivalent | [Mt CO2 equiv./a] |  | 175.1549 | 140.1593 | 125.2144 | 102.8037 | 70.7881 | 35.1362 | 9.3769
| Variation compared to 2019 | [%] |  |  | -19.98% | -28.51% | -41.31% | -59.59% | -79.94% | -94.65%
| Gas Utilities - Scope 3: Total CO2 equivalent | [Mt CO2 equiv./a] |  | 0 | 0 | 0 | 0 | 0 | 0 | 0
| Variation compared to 2019 | [%] | bar: 2025 to 2050
| Gas Utilities - Scope 1: Total CO2 (energy-only) | [Mt CO2/a] | Production Centric CO2 | 7678.0749 | 7207.2649 | 6332.6882 | 5152.9583 | 3402.81 | 1444.4082 | 18.7538
| Variation compared to 2019 | [%] |  |  | -6.132% | -17.52% | -32.89% | -55.68% | -81.19% | -99.76%
| Gas Utilities - Scope 2: Total CO2 (energy-only) | [Mt CO2/a] |  | 175.1549 | 140.1593 | 125.2144 | 102.8037 | 70.7881 | 35.1362 | 9.3769
| Variation compared to 2019 | [%] |  |  | -19.98% | -28.51% | -41.31% | -59.59% | -79.94% | -94.65%
| Gas Utilities - Scope 3: Total CO2 (energy-only) | [Mt CO2/a] |  | 0 | 0 | 0 | 0 | 0 | 0 | 0
| Variation compared to 2019 | [%] | bar: 2025 to 2050
|  |  |  | 2019 | 2025 | 2030 | 2035 | 2040 | 2045 | 2050
| Utilities - Scope 1: Total CO2 equivalent | [Mt CO2 equiv./a] | OECM GHG | 2069.7212 | 1242.2253 | 855.6035 | 610.3259 | 375.8489 | 179.9971 | 42.8394
|  | [%] |  |  | -39.98% | -58.66% | -70.51% | -81.84% | -91.3% | -97.93%
| Utilities - Scope 2: Total CO2 equivalent | [Mt CO2 equiv./a] |  | 286.41 | 225.9444 | 179.0838 | 127.3701 | 81.4575 | 38.5939 | 9.5587
|  | [%] |  |  | -21.11% | -37.47% | -55.53% | -71.56% | -86.52% | -96.66%
| Utilities - Scope 3: Total CO2 equivalent | [Mt CO2 equiv./a] |  | 21250.2809 | 15712.7215 | 11188.4552 | 7842.667 | 4909.4472 | 1980.4336 | 24.0855
| Variation compared to 2019 | [%] |  |  | -26.06% | -47.35% | -63.09% | -76.9% | -90.68% | -99.89%
| Utilities - Scope 1: Total CO2 (energy-only) | [Mt CO2/a] | OECM CO2 | 1696.0554 | 882.2127 | 533.9782 | 346.2647 | 194.0228 | 89.7464 | 18.7538
| Variation compared to 2019 | [%] |  |  | -47.98% | -68.52% | -79.58% | -88.56% | -94.71% | -98.89%
| Utilities - Scope 2: Total CO2 (energy-only) | [Mt CO2/a] |  | 286.41 | 225.9444 | 179.0838 | 127.3701 | 81.4575 | 38.5939 | 9.5587
| Variation compared to 2019 | [%] |  |  | -21.11% | -37.47% | -55.53% | -71.56% | -86.52% | -96.66%
| Utilities - Scope 3: Total CO2 (energy-only) | [Mt CO2/a] |  | 20049.7988 | 15027.9433 | 10705.1852 | 7490.6513 | 4693.4553 | 1880.4458 | 0
| Variation compared to 2019 | [%] |  |  | -25.05% | -46.61% | -62.64% | -76.59% | -90.62% | -100%
| Utilities - Scope 1: Total CO2 equivalent | [Mt CO2 equiv./a] | Production Centric GHG | 22493.1858 | 16630.1812 | 11882.414 | 8365.0384 | 5251.1304 | 2150.6937 | 66.9249 | Sum power & gas see above
| Variation compared to 2019 | [%] |  |  | -26.07% | -47.17% | -62.81% | -76.65% | -90.44% | -99.7%
| Utilities - Scope 2: Total CO2 equivalent | [Mt CO2 equiv./a] |  | 286.41 | 225.9444 | 179.0838 | 127.3701 | 81.4575 | 38.5939 | 9.5587 | Sum power & gas see above
| Variation compared to 2019 | [%] |  |  | -21.11% | -37.47% | -55.53% | -71.56% | -86.52% | -96.66%
| Utilities - Scope 3: Total CO2 equivalent | [Mt CO2 equiv./a] |  | 0 | 0 | 0 | 0 | 0 | 0 | 0 | Sum power & gas see above
| Variation compared to 2019 | [%] | bar: 2019 to 2050
| Utilities - Scope 1: Total CO2 (energy-only) | [Mt CO2/a] | Production Centric CO2 | 21030.2929 | 15671.1756 | 11131.3882 | 7773.5278 | 4863.9817 | 1963.9129 | 18.9356
| Variation compared to 2019 | [%] |  |  | -25.48% | -47.07% | -63.04% | -76.87% | -90.66% | -99.91%
| Utilities - Scope 2: Total CO2 (energy-only) | [Mt CO2/a] |  | 286.41 | 225.9444 | 179.0838 | 127.3701 | 81.4575 | 38.5939 | 9.5587
| Variation compared to 2019 | [%] |  |  | -21.11% | -37.47% | -55.53% | -71.56% | -86.52% | -96.66%
| Utilities - Scope 3: Total CO2 (energy-only) | [Mt CO2/a] |  | 0 | 0 | 0 | 0 | 0 | 0 | 0
| Variation compared to 2019 | [%] | bar: 2019 to 2050
| Power Sector - total CO2 emissions incl. process | [Mt CO2/a] |  | 13638.628 | 8689.855 | 4977.7838 | 2747.9396 | 1542.6291 | 558.0986 | 0.1818 | Emissions from total power generation (incl. losses)
| Power Sector - CO2 trajectory IEA Net-Zero scenario (excluding BECCS & CCS) | [Mt CO2/a] | IEA WEO 21 | 13933 | no data | 5816 | no data | 376 | no data | 203 | Emissions from total power generation
| Deviation OECM versus IEA | [%] |  | 2019: -2.158%; 2030: -16.84%; 2040: 75.63%; 2050: >500%
294.372
| Total Transport Sector |  |  | 2019 | 2025 | 2030 | 2035 | 2040 | 2045 | 2050
| Aviation - Scope 1: | [Mt CO2e] | OECM GHG (CO2 only) | 16.243 | 9.9978 | 6.2523 | 3.9225 | 2.2394 | 1.0835 | 0 | Emissions transport equipment (plane manufacturing)
| Compared to 2019 | [%] |  |  | -38.45% | -100% | -38.45% | -61.51% | -75.85% | -86.21%
| Aviation - Scope 2: | [Mt CO2e] |  | 0.4 | 14.7056 | 25.8616 | 61.964 | 35.0289 | 10.0053 | 0 | Electricity for fuel production
| Compared to 2019 | [%] | bar: 294.372 2025 to 294.372 2050
| Aviation - Scope 3: | [Mt CO2e] |  | 1008.4433 | 1550.2006 | 1285.5616 | 494.9054 | 103.4372 | 17.5719 | 0 | Emissions from using the plane
| Compared to 2019 | [%] |  |  | 53.72% | -100% | 53.72% | 27.48% | -50.92% | -89.74%
| Aviation - Scope 1: | [Mt CO2e] | Production Centric GHG (CO2 only) | 1024.6863 | 1560.1984 | 1291.8139 | 498.8279 | 105.6767 | 18.6554 | 0 | Currently the usual format for issuing information at financial institutions. Deviates from the usual Scope 1,2 and 3 categorization.
| Compared to 2019 | [%] |  |  | 52.26% | -100% | 52.26% | 26.07% | -51.32% | -89.69%
| Aviation - Scope 2: | [Mt CO2e] |  | 0.4 | 14.7056 | 25.8616 | 61.964 | 35.0289 | 10.0053 | 0
| Compared to 2019 | [%] |  |  | 3576% | 1699% | 3576% | 6365% | 15391% | 8657%
| Aviation - Scope 3: | [Mt CO2e] |  | 0 | 0 | 0 | 0 | 0 | 0 | 0
| Compared to 2019 | [%] | bar: 294.372 2025 to 294.372 2050
| Aviation - total CO2 emissions | [Mt CO2/a] |  | 1025.0863 | 1574.904 | 1317.6755 | 560.7919 | 140.7055 | 28.6607 | 0 | Scope 1, 2 and 3
| Aviation - CO2 trajectory IEA Net-Zero scenario | [Mt CO2/a] | IEA WEO 21 | 1027 | no data | 783 | no data | 469 | no data | 340 | Excluding transport equipment, slightly different emission factor for kerosene - equal to OECM
| Deviation OECM versus IEA | [%] |  | 294.372 2019: -0.1867%; 294.372 2030: 40.58%; 294.372 2040: -233.3%; 294.372 2050: >500%
|  |  |  | 2019 | 2035 | 2030 | 2035 | 2040 | 2045 | 2050
| Shipping - Scope 1: | [Mt CO2e] | OECM GHG (CO2 only) | 23.2043 | 14.2826 | 8.9319 | 5.6035 | 3.1992 | 1.5479 | 0 | Emissions transport equipment (plane manufacturing)
| Compared to 2019 | [%] |  |  | -38.45% | -100% | -38.45% | -61.51% | -75.85% | -86.21%
| Shipping - Scope 2: | [Mt CO2e] |  | 1.6701 | 20.3613 | 144.9163 | 56.3532 | 68.6905 | 24.7299 | 0 | Electricity for fuel production
| Compared to 2019 | [%] |  |  | 1119% | 349.6% | 1119% | 8577% | 3274% | 4013%
| Shipping - Scope 3: | [Mt CO2e] |  | 874.9357 | 825.001 | 588.8407 | 594.0708 | 115.5686 | 0 | 0 | Emissions from using the ship
| Compared to 2019 | [%] |  |  | -5.707% | -100% | -5.707% | -32.7% | -32.1% | -86.79%
| Shipping - Scope 1: | [Mt CO2e] | Production Centric GHG (CO2 only) | 898.1401 | 839.2836 | 597.7726 | 599.6743 | 118.7678 | 1.5479 | 0 | Currently the usual format for issuing information at financial institutions. Deviates from the usual Scope 1,2 and 3 categorization.
| Compared to 2019 | [%] |  |  | -6.553% | -100% | -6.553% | -33.44% | -33.23% | -86.78%
| Shipping - Scope 2: | [Mt CO2e] |  | 1.6701 | 20.3613 | 144.9163 | 56.3532 | 68.6905 | 24.7299 | 0
| Compared to 2019 | [%] |  |  | 1119% | 349.6% | 1119% | 8577% | 3274% | 4013%
| Shipping - Scope 3: | [Mt CO2e] |  | 0 | 0 | 0 | 0 | 0 | 0 | 0
| Compared to 2019 | [%] | bar: 294.372 2025 to 294.372 2050
| Shipping - total CO2 emissions | [Mt CO2/a] |  | 876.6058 | 845.3623 | 733.757 | 650.4239 | 184.2592 | 24.7299 | 0 | Scope 1, 2 and 3
| Shipping - CO2 trajectory IEA Net-Zero scenario | [Mt CO2/a] | IEA WEO 21 | 866 | no data | 705 | no data | 348 | no data | 122 | Excluding transport equipment, slightly different emission factor for kerosene - equal to OECM
| Deviation OECM versus IEA | [%] |  | 294.372 2019: 1.21%; 294.372 2030: 3.919%; 294.372 2040: -88.86%; 294.372 2050: >500%
|  |  |  | 2019 | 2025 | 2030 | 2035 | 2040 | 2045 | 2050
| Road Transport - Scope 1: | [Mt CO2e] | OECM GHG (CO2 only) | 180.9938 | 111.4041 | 69.6689 | 43.7073 | 24.9536 | 12.0733 | 0 | Emissions transport equipment (vehicle manufacturing)
| Compared to 2019 | [%] |  |  | -38.45% | -8.722% | -38.45% | -61.51% | -75.85% | -86.21%
| Road Transport - Scope 2: | [Mt CO2e] |  | 34.0436 | 157.7916 | 119.6604 | 287.549 | 137.6447 | 42.9897 | 0 | Electricity for fuel production/battery charging
| Compared to 2019 | [%] |  |  | 363.5% | 23.55% | 363.5% | 251.5% | 744.6% | 304.3%
| Road Transport - Scope 3: | 0 |  | 6061.7642 | 5044.3055 | 4002.2228 | 1183.4554 | 540.2694 | 56.9404 | 0 | Emissions from using the vehicles
| Compared to 2019 | 0 |  |  | -16.78% | -100% | -16.78% | -33.98% | -80.48% | -91.09%
| Road Transport - Scope 1: | [Mt CO2e] | Production Centric GHG (CO2 only) | 6242.758 | 5155.7096 | 165.2072 | 5155.7096 | 4071.8917 | 1227.1628 | 565.223
| Compared to 2019 | [%] |  |  | -17.41% | -97.35% | -17.41% | -34.77% | -80.34% | -90.95%
| Road Transport - Scope 2: | [Mt CO2e] |  | 34.0436 | 157.7916 | 42.0609 | 157.7916 | 119.6604 | 287.549 | 137.6447
| Compared to 2019 | [%] |  |  | 363.5% | 23.55% | 363.5% | 251.5% | 744.6% | 304.3%
| Road Transport - Scope 3: | [Mt CO2e] |  | 0 | 0 | 0 | 0 | 0 | 0 | 0
| Compared to 2019 | [%] | bar: 2019 to 2050
| Road - total CO2 emissions | [Mt CO2/a] |  | 6061.7642 | 5044.3055 | 4002.2228 | 1183.4554 | 540.2694 | 56.9404 | 0 | Emissions from using the vehicles only
| Road - CO2 trajectory IEA Net-Zero scenario | [Mt CO2/a] | IEA WEO 21 | 6043 | no data | 4077 | no data | 1793 | no data | 340 | Emissions from using the vehicles
| Deviation OECM versus IEA | [%] |  | 2019: 0.3095%; 2030: -1.868%; 2040: -231.9%; 2050: >500%
|  |  |  | 2019 | 2025 | 2030 | 2035 | 2040 | 2045 | 2050
| Transport - Scope 1: | [Mt CO2e] | OECM GHG (CO2 only) | 220.4412 | 135.6845 | 84.8531 | 53.2333 | 30.3921 | 14.7047 | 0
|  | [%] |  |  | -38.45% | -61.51% | -75.85% | -86.21% | -93.33% | -100%
| Transport - Scope 2: | [Mt CO2e] |  | 36.1137 | 192.8585 | 290.4383 | 405.8662 | 241.3641 | 77.7249 | 0
|  | [%] |  |  | 434% | 704.2% | 1024% | 568.3% | 115.2% | -100%
| Transport - Scope 3: | [Mt CO2e] |  | 7945.1431 | 7419.5072 | 5876.6251 | 2272.4316 | 759.2753 | 74.5123 | 0
| Compared to 2019 | [%] |  |  | -6.616% | -26.04% | -71.4% | -90.44% | no data | O
[5 empty] | j | k | L | M | N
| Transport - Scope 1: | [Mt CO2e] | Production Centric GHG (CO2 only) | 8165.5843 | 7555.1916 | 5961.4783 | 2325.6649 | 789.6675 | 89.2169 | 0
| Compared to 2019 | [%] |  | 0 | -7.475% | -26.99% | -71.52% | -90.33% | -98.91% | -100%
| Transport - Scope 2: | [Mt CO2e] |  | 36.1137 | 192.8585 | 290.4383 | 405.8662 | 241.3641 | 77.7249 | 0
| Compared to 2019 | [%] |  | 0% | 434% | 704.2% | 1024% | 568.3% | 115.2% | -100%
| Transport - Scope 3: | [Mt CO2e] |  | 0 | 0 | 0 | 0 | 0 | 0 | 0
| Compared to 2019 | [%] | bar: 2019 to 2050
| Transport - total CO2 emissions | [Mt CO2/a] |  | 8201.6981 | 7748.0501 | 6251.9165 | 2731.5311 | 1031.0315 | 166.9419 | 0 | Sum of aviation, shipping & road
| Transport - CO2 trajectory IEA Net-Zero scenario | [Mt CO2/a] | IEA WEO 21 | 8211 | no data | 5719 | no data | 2686 | no data | 689 | Sum of aviation, shipping & road
| Deviation OECM versus IEA | [%] |  | 2019: -0.1134%; 2030: 8.524%; 2040: -160.5%; 2050: >500%
| Water Utilities |  |  | 2019 | 2025 | 2030 | 2035 | 2040 | 2045 | 2050
| Water Utilities - Scope 1: Total CO2 equivalent | [Mt CO2 equiv./a] | OECM GHG | 77.1676 | 52.6202 | 32.8677 | 22.0546 | 14.7435 | 4.4991 | 0
| Variation compared to 2019 | [%] |  |  | -31.81% | -57.41% | -71.42% | -80.89% | -94.17% | -100%
| Water Utilities - Scope 2: Total CO2 equivalent | [Mt CO2 equiv./a] |  | 26.8986 | 14.4153 | 7.0516 | 2.8539 | 1.3508 | 0.43803 | 0
| Variation compared to 2019 | [%] |  |  | -46.41% | -73.78% | -89.39% | -94.98% | -98.37% | -100%
| Water Utilities - Scope 3: Total CO2 equivalent | [Mt CO2 equiv./a] |  | 830.0205 | 881.0834 | 925.1376 | 971.3945 | 1019.9642 | 1070.9624 | 1124.5105
| Variation compared to 2019 | [%] |  |  | 6.152% | 11.46% | 17.03% | 22.88% | 29.03% | 35.48%
| Water Utilities - Scope 1: Total CO2 | [Mt CO2/a] | OECM CO2 | 77.1676 | 52.6202 | 32.8677 | 22.0546 | 14.7435 | 4.4991 | 0
| Variation compared to 2019 | [%] |  |  | -31.81% | -57.41% | -71.42% | -80.89% | -94.17% | -100%
| Water Utilities - Scope 2: Total CO2 | [Mt CO2/a] |  | 26.8986 | 14.4153 | 7.0516 | 2.8539 | 1.3508 | 0.43803 | 0
| Variation compared to 2019 | [%] |  |  | -46.41% | -73.78% | -89.39% | -94.98% | -98.37% | -100%
| Water Utilities - Scope 3: Total CO2 | [Mt CO2/a] |  | 0 | 0 | 0 | 0 | 0 | 0 | 0
| Variation compared to 2019 | [%] | bar: 2025 to 2050
| Water Utilities - Scope 1: Total CO2 equivalent | [Mt CO2 equiv./a] | Production Centric GHG | 907.188 | 933.7036 | 958.0053 | 993.4491 | 1034.7077 | 1075.4615 | 1124.5105
| Variation compared to 2019 | [%] |  |  | 2.923% | 5.602% | 9.509% | 14.06% | 18.55% | 23.96%
| Water Utilities - Scope 2: Total CO2 equivalent | [Mt CO2 equiv./a] |  | 26.8986 | 14.4153 | 7.0516 | 2.8539 | 1.3508 | 0.43803 | 0
| Variation compared to 2019 | [%] |  |  | -46.41% | -73.78% | -89.39% | -94.98% | -98.37% | -100%
| Water Utilities - Scope 3: Total CO2 equivalent | [Mt CO2 equiv./a] |  | 0 | 0 | 0 | 0 | 0 | 0 | 0
| Variation compared to 2019 | [%] | bar: 2025 to 2050
| Water Utilities - Scope 1: Total CO2 | [Mt CO2/a] | Production Centric CO2 | 77.1676 | 52.6202 | 32.8677 | 22.0546 | 14.7435 | 4.4991 | 0
| Variation compared to 2019 | [%] |  |  | -31.81% | -57.41% | -71.42% | -80.89% | -94.17% | -100%
| Water Utilities - Scope 2: Total CO2 | [Mt CO2/a] |  | 26.8986 | 14.4153 | 7.0516 | 2.8539 | 1.3508 | 0.43803 | 0
| Variation compared to 2019 | [%] |  |  | -46.41% | -73.78% | -89.39% | -94.98% | -98.37% | -100%
| Water Utilities - Scope 3: Total CO2 | [Mt CO2/a] |  | 0 | 0 | 0 | 0 | 0 | 0 | 0
| Variation compared to 2019 | [%] | bar: 2025 to 2050
| Fishery |  |  | 2019 | 2025 | 2030 | 2035 | 2040 | 2045 | 2050
| Fishing Industry - Scope 1: Total CO2 equivalent | [Mt CO2 equiv./a] | OECM GHG | 29.4324 | 28.1346 | 24.8764 | 20.8519 | 15.6692 | 10.5707 | 0 |  | x
| Variation compared to 2019 | [%] |  |  | -4.409% | -15.48% | -29.15% | -46.76% | -64.08% | -100% |  | x
| Fishing Industry - Scope 2: Total CO2 equivalent | [Mt CO2 equiv./a] |  | 3.9764 | 2.7335 | 1.4823 | 0.73211 | 0.47492 | 0.23619 | 0 |  | x
| Variation compared to 2019 | [%] |  |  | -31.26% | -62.72% | -81.59% | -88.06% | -94.06% | -100% |  | x
| Fishing Industry - Scope 3: Total CO2 equivalent | [Mt CO2 equiv./a] |  | 249.5953 | 238.5418 | 226.5519 | 214.5006 | 202.3876 | 190.2127 | 177.9757 |  | x
| Variation compared to 2019 | [%] |  |  | -4.429% | -9.232% | -14.06% | -18.91% | -23.79% | -28.69% |  | x
| Fishing Industry - Scope 1: Total CO2 (energy-only) | [Mt CO2/a] | OECM CO2 | 29.4324 | 28.1346 | 24.8764 | 20.8519 | 15.6692 | 10.5707 | 0
| Variation compared to 2019 | [%] |  |  | -4.409% | -15.48% | -29.15% | -46.76% | -64.08% | -100%
| Fishing Industry - Scope 2: Total CO2 (energy-only) | [Mt CO2/a] |  | 3.9764 | 2.7335 | 1.4823 | 0.73211 | 0.47492 | 0.23619 | 0
| Variation compared to 2019 | [%] |  |  | -31.26% | -62.72% | -81.59% | -88.06% | -94.06% | -100%
| Fishing Industry - Scope 3: Total CO2 (energy-only) | [Mt CO2/a] |  | 249.5953 | 238.5418 | 226.5519 | 214.5006 | 202.3876 | 190.2127 | 177.9757
| Variation compared to 2019 | [%] |  |  | -4.429% | -9.232% | -14.06% | -18.91% | -23.79% | -28.69%
| Fishing Industry - Scope 1: Total CO2 equivalent | [Mt CO2 equiv./a] | Production Centric GHG | 279.0276 | 266.6763 | 251.4283 | 235.3525 | 218.0568 | 200.7834 | 177.9757
| Variation compared to 2019 | [%] |  |  | -4.427% | -9.891% | -15.65% | -21.85% | -28.04% | -36.22%
| Fishing Industry - Scope 2: Total CO2 equivalent | [Mt CO2 equiv./a] |  | 3.9764 | 2.7335 | 1.4823 | 0.73211 | 0.47492 | 0.23619 | 0
| Variation compared to 2019 | [%] |  |  | -31.26% | -62.72% | -81.59% | -88.06% | -94.06% | -100%
| Fishing Industry - Scope 3: Total CO2 equivalent | [Mt CO2 equiv./a] |  | 0 | 0 | 0 | 0 | 0 | 0 | 0
| Variation compared to 2019 | [%] | bar: 2025 to 2050
| Fishing Industry - Scope 1: Total CO2 (energy-only) | [Mt CO2/a] | Production Centric CO2 | 29.4324 | 28.1346 | 24.8764 | 20.8519 | 15.6692 | 10.5707 | 0
| Variation compared to 2019 | [%] |  |  | -4.409% | -15.48% | -29.15% | -46.76% | -64.08% | -100%
| Fishing Industry - Scope 2: Total CO2 (energy-only) | [Mt CO2/a] |  | 3.9764 | 2.7335 | 1.4823 | 0.73211 | 0.47492 | 0.23619 | 0
| Variation compared to 2019 | [%] |  |  | -31.26% | -62.72% | -81.59% | -88.06% | -94.06% | -100%
| Fishing Industry - Scope 3: Total CO2 (energy-only) | [Mt CO2/a] |  | 0 | 0 | 0 | 0 | 0 | 0 | 0
| Variation compared to 2019 | [%] | bar: 2025 to 2050
| Agriculture, Food & Tobacco |  |  | 2019 | 2025 | 2030 | 2035 | 2040 | 2045 | 2050
| Agriculture, Food Processing &Tobacco - Scope 1: Total CO2 equivalent | [Mt CO2 equiv./a] | OECM GHG | 355.3519 | 271.5377 | 183.8717 | 133.7603 | 94.9143 | 30.4973 | 0
| Variation compared to 2019 | [%] |  |  | -23.59% | -48.26% | -62.36% | -73.29% | -91.42% | -100%
| Agriculture, Food Processing & Tobacco - Scope 2: Total CO2 equivalent | [Mt CO2 equiv./a] |  | 961.8394 | 632.4728 | 324.3771 | 137.595 | 66.8127 | 22.1064 | 0
| Variation compared to 2019 | [%] |  |  | -34.24% | -66.28% | -85.69% | -93.05% | -97.7% | -100%
| Agriculture, Food Processing & Tobacco - Scope 3: Total CO2 equivalent | [Mt CO2 equiv./a] |  | 6836.9689 | 5413.1269 | 4515.0493 | 4243.4204 | 4205.0922 | 4115.5592 | 3993.9637
| Variation compared to 2019 | [%] |  | 0% | -20.83% | -33.96% | -37.93% | -38.49% | -39.8% | -41.58%
| Agriculture, Food Processing &Tobacco - Scope 1: Total CO2 (energy-only) | [Mt CO2/a] | OECM CO2 | 355.3519 | 271.5377 | 183.8717 | 133.7603 | 94.9143 | 30.4973 | 0
| Variation compared to 2019 | [%] |  |  | -23.59% | -48.26% | -62.36% | -73.29% | -91.42% | -100%
| Agriculture, Food Processing & Tobacco - Scope 2: Total CO2 (energy-only) | [Mt CO2/a] |  | 961.8394 | 632.4728 | 324.3771 | 137.595 | 66.8127 | 22.1064 | 0
| Variation compared to 2019 | [%] |  |  | -34.24% | -66.28% | -85.69% | -93.05% | -97.7% | -100%
| Agriculture, Food Processing & Tobacco - Scope 3: Total CO2 (energy-only) | [Mt CO2/a] |  | 0 | 0 | 0 | 0 | 0 | 0 | 0
| Variation compared to 2019 | [%] | bar: 2025 to 2050
| Agriculture, Food Processing &Tobacco - Scope 1: Total CO2 equivalent | [Mt CO2 equiv./a] | Production Centric GHG | 7192.3209 | 5684.6646 | 4698.9211 | 4377.1808 | 4300.0065 | 4146.0565 | 3993.9637
| Variation compared to 2019 | [%] |  |  | -20.96% | -34.67% | -39.14% | -40.21% | -42.35% | -44.47%
| Agriculture, Food Processing & Tobacco - Scope 2: Total CO2 equivalent | [Mt CO2 equiv./a] |  | 961.8394 | 632.4728 | 324.3771 | 137.595 | 66.8127 | 22.1064 | 0
| Variation compared to 2019 | [%] |  |  | -34.24% | -66.28% | -85.69% | -93.05% | -97.7% | -100%
| Agriculture, Food Processing & Tobacco - Scope 3: Total CO2 equivalent | [Mt CO2 equiv./a] |  | 0 | 0 | 0 | 0 | 0 | 0 | 0
| Variation compared to 2019 | [%] | bar: 2025 to 2050
| Agriculture, Food Processing &Tobacco - Scope 1: Total CO2 (energy-only) | [Mt CO2/a] | Production Centric CO2 | 355.3519 | 271.5377 | 183.8717 | 133.7603 | 94.9143 | 30.4973 | 0
| Variation compared to 2019 | [%] |  |  | -23.59% | -48.26% | -62.36% | -73.29% | -91.42% | -100%
| Agriculture, Food Processing & Tobacco - Scope 2: Total CO2 (energy-only) | [Mt CO2/a] |  | 961.8394 | 632.4728 | 324.3771 | 137.595 | 66.8127 | 22.1064 | 0
| Variation compared to 2019 | [%] |  |  | -34.24% | -66.28% | -85.69% | -93.05% | -97.7% | -100%
| Agriculture, Food Processing & Tobacco - Scope 3: Total CO2 (energy-only) | [Mt CO2/a] |  | 0 | 0 | 0 | 0 | 0 | 0 | 0
| Variation compared to 2019 | [%] | bar: 2025 to 2050
| Forestry & Wood |  |  | 2019 | 2025 | 2030 | 2035 | 2040 | 2045 | 2050
| Forestry, Wood Products - Scope 1: Total CO2 equivalent | [Mt CO2 equiv./a] | OECM GHG | 196.289 | 154.9736 | 104.7617 | 75.9429 | 53.6005 | 17.7324 | 0
| Variation compared to 2019 | [%] |  |  | -21.05% | -46.63% | -61.31% | -72.69% | -90.97% | -100%
| Forestry, Wood Products - Scope 2: Total CO2 equivalent | [Mt CO2 equiv./a] |  | 338.8735 | 184.0498 | 96.8098 | 42.2699 | 21.3094 | 7.6895 | 0
| Variation compared to 2019 | [%] |  |  | -45.69% | -71.43% | -87.53% | -93.71% | -97.73% | -100%
| Forestry, Wood Products - Scope 3: Total CO2 equivalent | [Mt CO2 equiv./a] |  | 2647.5425 | 1164.221 | -618.8065 | -1240.7978 | -834.5555 | -995.5398 | -1359.0239
| Variation compared to 2019 | [%] |  |  | -56.03% | -123.4% | -146.9% | -131.5% | -137.6% | -151.3%
| Forestry, Wood Products - Scope 1: Total CO2 (energy-only) | [Mt CO2/a] | OECM CO2 | 196.289 | 154.9736 | 104.7617 | 75.9429 | 53.6005 | 17.7324 | 0
| Variation compared to 2019 | [%] |  |  | -21.05% | -46.63% | -61.31% | -72.69% | -90.97% | -100%
| Forestry, Wood Products - Scope 2: Total CO2 (energy-only) | [Mt CO2/a] |  | 338.8735 | 184.0498 | 96.8098 | 42.2699 | 21.3094 | 7.6895 | 0
| Variation compared to 2019 | [%] |  |  | -45.69% | -71.43% | -87.53% | -93.71% | -97.73% | -100%
| Forestry, Wood Products - Scope 3: Total CO2 (energy-only) | [Mt CO2/a] |  | 0 | 0 | 0 | 0 | 0 | 0 | 0
| Variation compared to 2019 | [%] | bar: 2025 to 2050
| Forestry, Wood Products - Scope 1: Total CO2 equivalent | [Mt CO2 equiv./a] | Production Centric GHG | 2843.8315 | 1319.1946 | -514.0448 | -1164.855 | -780.955 | -977.8074 | -1359.0239
| Variation compared to 2019 | [%] |  |  | -53.61% | -118.1% | -141% | -127.5% | -134.4% | -147.8%
| Forestry, Wood Products - Scope 2: Total CO2 equivalent | [Mt CO2 equiv./a] |  | 338.8735 | 184.0498 | 96.8098 | 42.2699 | 21.3094 | 7.6895 | 0
| Variation compared to 2019 | [%] |  |  | -45.69% | -71.43% | -87.53% | -93.71% | -97.73% | -100%
| Forestry, Wood Products - Scope 3: Total CO2 equivalent | [Mt CO2 equiv./a] |  | 0 | 0 | 0 | 0 | 0 | 0 | 0
| Variation compared to 2019 | [%] | bar: 2025 to 2050
| Forestry, Wood Products - Scope 1: Total CO2 (energy-only) | [Mt CO2/a] | Production Centric CO2 | 196.289 | 154.9736 | 104.7617 | 75.9429 | 53.6005 | 17.7324 | 0
| Variation compared to 2019 | [%] |  |  | -21.05% | -46.63% | -61.31% | -72.69% | -90.97% | -100%
| Forestry, Wood Products - Scope 2: Total CO2 (energy-only) | [Mt CO2/a] |  | 338.8735 | 184.0498 | 96.8098 | 42.2699 | 21.3094 | 7.6895 | 0
| Variation compared to 2019 | [%] |  |  | -45.69% | -71.43% | -87.53% | -93.71% | -97.73% | -100%
| Forestry, Wood Products - Scope 3: Total CO2 (energy-only) | [Mt CO2/a] |  | 0 | 0 | 0 | 0 | 0 | 0 | 0
| Variation compared to 2019 | [%] | bar: 2025 to 2050
| Chemical Industries |  |  | 2019 | 2025 | 2030 | 2035 | 2040 | 2045 | 2050
| Chemical Industry - Scope 1: Total CO2 equivalent | [Mt CO2 equiv./a] | OECM GHG | 1260.7099 | 996.2473 | 708.4063 | 555.8506 | 323.5903 | 175.1833 | 0
| Variation compared to 2019 | [%] |  |  | -20.98% | -43.81% | -55.91% | -74.33% | -86.1% | -100%
| Chemical Industry - Scope 2: Total CO2 equivalent | [Mt CO2 equiv./a] |  | 743.4598 | 493.9674 | 260.0543 | 113.0528 | 56.1672 | 19.0783 | 0
| Variation compared to 2019 | [%] |  |  | -33.56% | -65.02% | -84.79% | -92.45% | -97.43% | -100%
| Chemical Industry - Scope 3: Total CO2 equivalent | [Mt CO2 equiv./a] |  | 2519.8655 | 1852.0525 | 1220.0702 | 990.5042 | 774.945 | 731.6252 | 681.8799 | Non-energy GHG from e.g. CFCs
| Variation compared to 2019 | [%] |  |  | -26.5% | -51.58% | -60.69% | -69.25% | -70.97% | -72.94%
| Chemical Industry - Scope 1: Total CO2 (energy-only) | [Mt CO2/a] | OECM CO2 | 1260.7099 | 996.2473 | 708.4063 | 555.8506 | 323.5903 | 175.1833 | 0
| Variation compared to 2019 | [%] |  |  | -20.98% | -43.81% | -55.91% | -74.33% | -86.1% | -100%
| Chemical Industry - Scope 2: Total CO2 (energy-only) | [Mt CO2/a] |  | 743.4598 | 493.9674 | 260.0543 | 113.0528 | 56.1672 | 19.0783 | 0
| Variation compared to 2019 | [%] |  |  | -33.56% | -65.02% | -84.79% | -92.45% | -97.43% | -100%
| Chemical Industry - Scope 3: Total CO2 (energy-only) | [Mt CO2/a] |  | 0 | 0 | 0 | 0 | 0 | 0 | 0
| Variation compared to 2019 | [%] | bar: 2025 to 2050
| Chemical Industry - Scope 1: Total CO2 equivalent | [Mt CO2 equiv./a] | Production Centric GHG | 3780.5754 | 2848.2999 | 1928.4765 | 1546.3548 | 1098.5353 | 906.8084 | 681.8799
| Variation compared to 2019 | [%] |  |  | -24.66% | -48.99% | -59.1% | -70.94% | -76.01% | -81.96%
| Chemical Industry - Scope 2: Total CO2 equivalent | [Mt CO2 equiv./a] |  | 743.4598 | 493.9674 | 260.0543 | 113.0528 | 56.1672 | 19.0783 | 0
| Variation compared to 2019 | [%] |  |  | -33.56% | -65.02% | -84.79% | -92.45% | -97.43% | -100%
| Chemical Industry - Scope 3: Total CO2 equivalent | [Mt CO2 equiv./a] |  | 2519.8655 | 1852.0525 | 1220.0702 | 990.5042 | 774.945 | 731.6252 | 681.8799
| Variation compared to 2019 | [%] |  |  | -26.5% | -51.58% | -60.69% | -69.25% | -70.97% | -72.94%
| Chemical Industry - Scope 1: Total CO2 (energy-only) | [Mt CO2/a] | Production Centric CO2 | 1260.7099 | 996.2473 | 708.4063 | 555.8506 | 323.5903 | 175.1833 | 0
| Variation compared to 2019 | [%] |  |  | -20.98% | -43.81% | -55.91% | -74.33% | -86.1% | -100%
| Chemical Industry - Scope 2: Total CO2 (energy-only) | [Mt CO2/a] |  | 743.4598 | 493.9674 | 260.0543 | 113.0528 | 56.1672 | 19.0783 | 0
| Variation compared to 2019 | [%] |  |  | -33.56% | -65.02% | -84.79% | -92.45% | -97.43% | -100%
| Chemical Industry - Scope 3: Total CO2 (energy-only) | [Mt CO2/a] |  | 0 | 0 | 0 | 0 | 0 | 0 | 0
| Variation compared to 2019 | [%] | bar: 2025 to 2050
| Chemical Industry - total CO2 emissions - EXCLUDING SCOPE 2 (Electricity) | [Mt CO2/a] |  | 1260.7099 | 996.2473 | 708.4063 | 555.8506 | 323.5903 | 175.1833 | 0 | Energy emissions excluding electricity)
| Chemicals' (Definition?) - CO2 trajectory IEA Net-Zero scenario | [Mt CO2/a] | IEA WEO 21 | 1182 | no data | 1199 | no data | 654 | no data | 66 | Minor difference due to different sectoral breakdown
| Deviation OECM versus IEA | [%] |  | 2019: 6.243%; 2030: -69.25%; 2040: -102.1%; 2050: >500% | IEA excludes other GHG emissions e.g. from CFCs
| Textile & Leather Industries |  |  | 2019 | 2025 | 2030 | 2035 | 2040 | 2045 | 2050
| Textile & Leather - Scope 1: Total CO2 equivalent | [Mt CO2 equiv./a] | OECM GHG | 178.1986 | 151.3584 | 109.2297 | 86.9839 | 51.3928 | 28.2376 | 0
| Variation compared to 2019 | [%] |  |  | -15.06% | -38.7% | -51.19% | -71.16% | -84.15% | -100%
| Textile & Leather - Scope 2: Total CO2 equivalent | [Mt CO2 equiv./a] |  | 178.0854 | 126.6685 | 67.9187 | 30.0713 | 15.2156 | 5.2635 | 0
| Variation compared to 2019 | [%] |  |  | -28.87% | -61.86% | -83.11% | -91.46% | -97.04% | -100%
| Textile & Leather - Scope 3: Total CO2 equivalent | [Mt CO2 equiv./a] |  | 38.4255 | 29.6313 | 24.0567 | 22.0462 | 21.6324 | 20.8624 | 19.9204
| Variation compared to 2019 | [%] |  |  | -22.89% | -37.39% | -42.63% | -43.7% | -45.71% | -48.16%
| Textile & Leather - Scope 1: Total CO2 (energy-only) | [Mt CO2/a] | OECM CO2 | 178.1986 | 151.3584 | 109.2297 | 86.9839 | 51.3928 | 28.2376 | 0
| Variation compared to 2019 | [%] |  |  | -15.06% | -38.7% | -51.19% | -71.16% | -84.15% | -100%
| Textile & Leather - Scope 2: Total CO2 (energy-only) | [Mt CO2/a] |  | 178.0854 | 126.6685 | 67.9187 | 30.0713 | 15.2156 | 5.2635 | 0
| Variation compared to 2019 | [%] |  |  | -28.87% | -61.86% | -83.11% | -91.46% | -97.04% | -100%
| Textile & Leather - Scope 3: Total CO2 (energy-only) | [Mt CO2/a] |  | 0 | 0 | 0 | 0 | 0 | 0 | 0
| Variation compared to 2019 | [%] | bar: 2025 to 2050
| Textile & Leather - Scope 1: Total CO2 equivalent | [Mt CO2 equiv./a] | Production Centric GHG | 216.6242 | 180.9897 | 133.2864 | 109.0301 | 73.0251 | 49.1 | 19.9204
| Variation compared to 2019 | [%] |  |  | -16.45% | -38.47% | -49.67% | -66.29% | -77.33% | -90.8%
| Textile & Leather - Scope 2: Total CO2 equivalent | [Mt CO2 equiv./a] |  | 178.0854 | 126.6685 | 67.9187 | 30.0713 | 15.2156 | 5.2635 | 0
| Variation compared to 2019 | [%] |  |  | -28.87% | -61.86% | -83.11% | -91.46% | -97.04% | -100%
| Textile & Leather - Scope 3: Total CO2 equivalent | [Mt CO2 equiv./a] |  | 0 | 0 | 0 | 0 | 0 | 0 | 0
| Variation compared to 2019 | [%] | bar: 2025 to 2050
| Textile & Leather - Scope 1: Total CO2 (energy-only) | [Mt CO2/a] | Production Centric CO2 | 178.1986 | 151.3584 | 109.2297 | 86.9839 | 51.3928 | 28.2376 | 0
| Variation compared to 2019 | [%] |  |  | -15.06% | -38.7% | -51.19% | -71.16% | -84.15% | -100%
| Textile & Leather - Scope 2: Total CO2 (energy-only) | [Mt CO2/a] |  | 178.0854 | 126.6685 | 67.9187 | 30.0713 | 15.2156 | 5.2635 | 0
| Variation compared to 2019 | [%] |  |  | -28.87% | -61.86% | -83.11% | -91.46% | -97.04% | -100%
| Textile & Leather - Scope 3: Total CO2 (energy-only) | [Mt CO2/a] |  | 0 | 0 | 0 | 0 | 0 | 0 | 0
| Variation compared to 2019 | [%] | bar: 2025 to 2050
| Aluminium Industry |  |  | 2019 | 2025 | 2030 | 2035 | 2040 | 2045 | 2050
| Aluminium Industry - Scope 1: Total CO2 equivalent | [Mt CO2 equiv./a] | OECM GHG | 401.2342 | 337.1624 | 308.1549 | 296.6732 | 281.6262 | 276.0014 | 270.1463
| Variation compared to 2019 | [%] |  |  | -15.97% | -23.2% | -26.06% | -29.81% | -31.21% | -32.67%
| Aluminium Industry - Scope 2: Total CO2 equivalent | [Mt CO2 equiv./a] |  | 515.0364 | 304.6762 | 144.3683 | 56.5 | 25.8201 | 8.0716 | 0
| Variation compared to 2019 | [%] |  |  | -40.84% | -71.97% | -89.03% | -94.99% | -98.43% | -100%
| Aluminium Industry - Scope 3: Total CO2 equivalent | [Mt CO2 equiv./a] |  | 72.0636 | 46.6931 | 15.4157 | 12.78 | 13.9025 | 16.026 | 18.2282
| Variation compared to 2019 | [%] |  |  | -35.21% | -78.61% | -82.27% | -80.71% | -77.76% | -74.71%
| Aluminium Industry - Scope 1: Total CO2 (energy-only) | [Mt CO2/a] | OECM CO2 | 191.1661 | 108.3891 | 67.9534 | 46.7583 | 23.5698 | 11.2423 | 0
| Variation compared to 2019 | [%] |  |  | -43.3% | -64.45% | -75.54% | -87.67% | -94.12% | -100%
| Aluminium Industry - Scope 2: Total CO2 (energy-only) | [Mt CO2/a] |  | 515.0364 | 304.6762 | 144.3683 | 56.5 | 25.8201 | 8.0716 | 0
| Variation compared to 2019 | [%] |  |  | -40.84% | -71.97% | -89.03% | -94.99% | -98.43% | -100%
| Aluminium Industry - Scope 3: Total CO2 (energy-only) | [Mt CO2/a] |  | 72.0636 | 46.6931 | 15.4157 | 12.78 | 13.9025 | 16.026 | 18.2282
| Variation compared to 2019 | [%] |  |  | -35.21% | -78.61% | -82.27% | -80.71% | -77.76% | -74.71%
| Aluminium Industry - Scope 1: Total CO2 equivalent | [Mt CO2 equiv./a] | Production Centric GHG | 473.2978 | 383.8556 | 323.5705 | 309.4532 | 295.5287 | 292.0274 | 288.3745
| Variation compared to 2019 | [%] |  |  | -18.9% | -31.63% | -34.62% | -37.56% | -38.3% | -39.07%
| Aluminium Industry - Scope 2: Total CO2 equivalent | [Mt CO2 equiv./a] |  | 515.0364 | 304.6762 | 144.3683 | 56.5 | 25.8201 | 8.0716 | 0
| Variation compared to 2019 | [%] |  |  | -40.84% | -71.97% | -89.03% | -94.99% | -98.43% | -100%
| Aluminium Industry - Scope 3: Total CO2 equivalent | [Mt CO2 equiv./a] |  | 0 | 0 | 0 | 0 | 0 | 0 | 0
| Variation compared to 2019 | [%] | bar: 2025 to 2050
| Aluminium Industry - Scope 1: Total CO2 (energy-only) | [Mt CO2/a] | Production Centric CO2 | 191.1661 | 108.3891 | 67.9534 | 46.7583 | 23.5698 | 11.2423 | 0
| Variation compared to 2019 | [%] |  |  | -43.3% | -64.45% | -75.54% | -87.67% | -94.12% | -100%
| Aluminium Industry - Scope 2: Total CO2 (energy-only) | [Mt CO2/a] |  | 515.0364 | 304.6762 | 144.3683 | 56.5 | 25.8201 | 8.0716 | 0
| Variation compared to 2019 | [%] |  |  | -40.84% | -71.97% | -89.03% | -94.99% | -98.43% | -100%
| Aluminium Industry - Scope 3: Total CO2 (energy-only) | [Mt CO2/a] |  | 0 | 0 | 0 | 0 | 0 | 0 | 0
| Variation compared to 2019 | [%] | bar: 2025 to 2050
| Residential & Commercial Buildings and Construction |  |  | 2019 | 2025 | 2030 | 2035 | 2040 | 2045 | 2050
| Buildings - Scope 1: Total CO2 equivalent | [Mt CO2 equiv./a] | OECM GHG | 127.4489 | 81.0575 | 54.2346 | 37.8105 | 23.0202 | 12.2398 | 0
| Variation compared to 2019 | [%] |  |  | -36.4% | -57.45% | -70.33% | -81.94% | -90.4% | -100%
| Buildings - Scope 2: Total CO2 equivalent | [Mt CO2 equiv./a] |  | 6916.9026 | 4447.5002 | 2348.0528 | 1183.4694 | 641.9208 | 156.872 | 0
| Variation compared to 2019 | [%] |  |  | -35.7% | -66.05% | -82.89% | -90.72% | -97.73% | -100%
| Buildings - Scope 3: Total CO2 equivalent | [Mt CO2 equiv./a] |  | 2476.2447 | 2010.7012 | 1717.3827 | 1469.0674 | 1216.3533 | 970.1442 | 733.536
| Variation compared to 2019 | [%] |  |  | -18.8% | -30.65% | -40.67% | -50.88% | -60.82% | -70.38%
| Buildings - Scope 1: Total CO2 (energy-only) | [Mt CO2/a] | OECM CO2 | 127.4489 | 81.0575 | 54.2346 | 37.8105 | 23.0202 | 12.2398 | 0
| Variation compared to 2019 | [%] |  |  | -36.4% | -57.45% | -70.33% | -81.94% | -90.4% | -100%
| Buildings - Scope 2: Total CO2 (energy-only) | [Mt CO2/a] |  | 6916.9026 | 4447.5002 | 2348.0528 | 1183.4694 | 641.9208 | 156.872 | 0
| Variation compared to 2019 | [%] |  |  | -35.7% | -66.05% | -82.89% | -90.72% | -97.73% | -100%
| Buildings - Scope 3: Total CO2 (energy-only) | [Mt CO2/a] |  | 883.7234 | 577.9974 | 359.9395 | 230.1843 | 118.4262 | 52.7024 | -1.7213e-14
| Variation compared to 2019 | [%] |  |  | -34.6% | -59.27% | -73.95% | -86.6% | -94.04% | -100%
| Buildings - Scope 1: Total CO2 equivalent | [Mt CO2 equiv./a] | Production Centric GHG | 2603.6936 | 2091.7588 | 1771.6173 | 1506.8779 | 1239.3735 | 982.384 | 733.536
| Variation compared to 2019 | [%] |  |  | -19.66% | -31.96% | -42.13% | -52.4% | -62.27% | -71.83%
| Buildings - Scope 2: Total CO2 equivalent | [Mt CO2 equiv./a] |  | 6916.9026 | 4447.5002 | 2348.0528 | 1183.4694 | 641.9208 | 156.872 | 0
| Variation compared to 2019 | [%] |  |  | -35.7% | -66.05% | -82.89% | -90.72% | -97.73% | -100%
| Buildings - Scope 3: Total CO2 equivalent | [Mt CO2 equiv./a] |  | 0 | 0 | 0 | 0 | 0 | 0 | 0
| Variation compared to 2019 | [%] | bar: 2025 to 2050
| Buildings - Scope 1: Total CO2 (energy-only) | [Mt CO2/a] | Production Centric CO2 | 1011.1723 | 659.0549 | 414.1741 | 267.9948 | 141.4464 | 64.9422 | -1.7213e-14
| Variation compared to 2019 | [%] |  |  | -34.82% | -59.04% | -73.5% | -86.01% | -93.58% | -100%
| Buildings - Scope 2: Total CO2 (energy-only) | [Mt CO2/a] |  | 6916.9026 | 4447.5002 | 2348.0528 | 1183.4694 | 641.9208 | 156.872 | 0
| Variation compared to 2019 | [%] |  |  | -35.7% | -66.05% | -82.89% | -90.72% | -97.73% | -100%
| Buildings - Scope 3: Total CO2 (energy-only) | [Mt CO2/a] |  | 0 | 0 | 0 | 0 | 0 | 0 | 0
| Variation compared to 2019 | [%] | bar: 2025 to 2050
| Buildings total CO2 emissions (excluding electricity (Scope 2) - heating only but excluding electricity heating | [Mt CO2/a] |  | 2912.2246 | 1777.9718 | 1264.9622 | 783.3654 | 479.2624 | 128.4618 | 0 | Emissions from heating MINUS electricity emissions (incl electrical heating)
| Buildings - CO2 trajectory IEA Net-Zero scenario | [Mt CO2/a] | IEA WEO 21 | 2941 | no data | 1809 | no data | 685 | no data | 121 | Heating emissions only - emissions from electricity production for electric heating excluded
| Deviation OECM versus IEA | [%] |  | 2019: -0.9881%; 2030: -43.01%; 2040: -42.93%; 2050: >500%
| Total Materials / Steel |  |  | 2019 | 2025 | 2030 | 2035 | 2040 | 2045 | 2050 |  | x
| Materials / Steel - Scope 1: Total CO2 equivalent | [Mt CO2 equiv./a] | OECM GHG | 1072.7588 | 762.0224 | 488.9235 | 352.9503 | 186.7276 | 94.0107 | 0 |  | x
| Variation compared to 2019 | [%] |  |  | -28.97% | -54.42% | -67.1% | -82.59% | -91.24% | -100% |  | x
| Materials / Steel - Scope 2: Total CO2 equivalent | [Mt CO2 equiv./a] |  | 635.6556 | 459.5158 | 222.2008 | 94.9716 | 47.3567 | 16.0808 | 0 |  | x
| Variation compared to 2019 | [%] |  |  | -27.71% | -65.04% | -85.06% | -92.55% | -97.47% | -100% |  | x
| Materials / Steel - Scope 3: Total CO2 equivalent | [Mt CO2 equiv./a] |  | 1381.3801 | 1103.9778 | 739.6098 | 470.5057 | 305.145 | 201.4305 | 112.1306 |  | x
| Variation compared to 2019 | [%] |  |  | -20.08% | -46.46% | -65.94% | -77.91% | -85.42% | -91.88% |  | x
| Materials / Steel - Scope 1: Total CO2 (energy-only) | [Mt CO2/a] | OECM CO2 | 1072.7588 | 762.0224 | 488.9235 | 352.9503 | 186.7276 | 94.0107 | 0
| Variation compared to 2019 | [%] |  |  | -28.97% | -54.42% | -67.1% | -82.59% | -91.24% | -100%
| Materials / Steel - Scope 2: Total CO2 (energy-only) | [Mt CO2/a] |  | 635.6556 | 459.5158 | 222.2008 | 94.9716 | 47.3567 | 16.0808 | 0
| Variation compared to 2019 | [%] |  |  | -27.71% | -65.04% | -85.06% | -92.55% | -97.47% | -100%
| Materials / Steel - Scope 3: Total CO2 (energy-only) | [Mt CO2/a] |  | 1381.3801 | 1103.9778 | 739.6098 | 470.5057 | 305.145 | 201.4305 | 112.1306 | Process emissions calculated for primary steel only
| Variation compared to 2019 | [%] |  |  | -20.08% | -46.46% | -65.94% | -77.91% | -85.42% | -91.88%
| Materials / Steel - Scope 1: Total CO2 equivalent | [Mt CO2 equiv./a] | Production Centric GHG | 2454.1389 | 1866.0002 | 1228.5333 | 823.456 | 491.8726 | 295.4413 | 112.1306
| Variation compared to 2019 | [%] |  |  | -23.97% | -49.94% | -66.45% | -79.96% | -87.96% | -95.43%
| Materials / Steel - Scope 2: Total CO2 equivalent | [Mt CO2 equiv./a] |  | 635.6556 | 459.5158 | 222.2008 | 94.9716 | 47.3567 | 16.0808 | 0
| Variation compared to 2019 | [%] |  |  | -27.71% | -65.04% | -85.06% | -92.55% | -97.47% | -100%
| Materials / Steel - Scope 3: Total CO2 equivalent | [Mt CO2 equiv./a] |  | 0 | 0 | 0 | 0 | 0 | 0 | 0
| Variation compared to 2019 | [%] | bar: 2025 to 2050
| Materials / Steel - Scope 1: Total CO2 (energy-only) | [Mt CO2/a] | Production Centric CO2 | 2454.1389 | 1866.0002 | 1228.5333 | 823.456 | 491.8726 | 295.4413 | 112.1306
| Variation compared to 2019 | [%] |  |  | -23.97% | -49.94% | -66.45% | -79.96% | -87.96% | -95.43%
| Materials / Steel - Scope 2: Total CO2 (energy-only) | [Mt CO2/a] |  | 635.6556 | 459.5158 | 222.2008 | 94.9716 | 47.3567 | 16.0808 | 0
| Variation compared to 2019 | [%] |  |  | -27.71% | -65.04% | -85.06% | -92.55% | -97.47% | -100%
| Materials / Steel - Scope 3: Total CO2 (energy-only) | [Mt CO2/a] |  | 0 | 0 | 0 | 0 | 0 | 0 | 0
| Variation compared to 2019 | [%] | bar: 2025 to 2050
| Iron & Steel - total CO2 emissions (excluding electricity (Scope 2) and iron ore mining | [Mt CO2/a] |  | 2454.1389 | 1866.0002 | 1228.5333 | 823.456 | 491.8726 | 295.4413 | 112.1306 | Emissions Process heat & Process emissions
| Iron & Steel - CO2 trajectory IEA Net-Zero scenario | [Mt CO2/a] | IEA WEO 21 | 2500 | no data | 1778 | no data | 859 | no data | 220
| Deviation OECM versus IEA | [%] |  | 2019: -1.869%; 2030: -44.73%; 2040: -74.64%; 2050: -96.2% | Difference due to different process heat mix calculation
| Total Materials / Cement |  |  | 2019 | 2025 | 2030 | 2035 | 2040 | 2045 | 2050 |  | x
| Materials / Cement - Scope 1: Total CO2 equivalent | [Mt CO2 equiv./a] | OECM GHG | 2476.2447 | 2010.7012 | 1717.3827 | 1469.0674 | 1216.3533 | 970.1442 | 733.536 |  | x
| Variation compared to 2019 | [%] |  |  | -18.8% | -30.65% | -40.67% | -50.88% | -60.82% | -70.38% |  | x
| Materials / Cement - Scope 2: Total CO2 equivalent | [Mt CO2 equiv./a] |  | 244.5586 | 116.3604 | 54.1408 | 21.0274 | 9.5373 | 2.9365 | 0 |  | x
| Variation compared to 2019 | [%] |  |  | -52.42% | -77.86% | -91.4% | -96.1% | -98.8% | -100% |  | x
| Materials / Cement - Scope 3: Total CO2 equivalent | [Mt CO2 equiv./a] |  | 6916.9026 | 4447.5002 | 2348.0528 | 1183.4694 | 641.9208 | 156.872 | 0 |  | x
| Variation compared to 2019 | [%] |  |  | -35.7% | -66.05% | -82.89% | -90.72% | -97.73% | -100% |  | x
| Materials / Cement - Scope 1: Total CO2 (energy-only) | [Mt CO2/a] | OECM CO2 | 639.1647 | 461.637 | 305.7987 | 209.1568 | 108.8889 | 49.7659 | -1.7213e-14 |  | x
| Variation compared to 2019 | [%] |  |  | -18.8% | -30.65% | -40.67% | -50.88% | -60.82% | -70.38% |  | x
| Materials / Cement - Scope 2: Total CO2 (energy-only) | [Mt CO2/a] |  | 244.5586 | 116.3604 | 54.1408 | 21.0274 | 9.5373 | 2.9365 | 0 |  | x
| Variation compared to 2019 | [%] |  |  | -52.42% | -77.86% | -91.4% | -96.1% | -98.8% | -100% |  | x
| Materials / Cement - Scope 3: Total CO2 (energy-only) | [Mt CO2/a] |  | 6916.9026 | 4447.5002 | 2348.0528 | 1183.4694 | 641.9208 | 156.872 | 0 |  | x
| Variation compared to 2019 | [%] |  |  | -35.7% | -66.05% | -82.89% | -90.72% | -97.73% | -100% |  | x
x
| Materials / Cement - Scope 1: Total CO2 equivalent | [Mt CO2 equiv./a] | Production Centric GHG | 2476.2447 | 2010.7012 | 1717.3827 | 1469.0674 | 1216.3533 | 970.1442 | 733.536 |  | x
| Variation compared to 2019 | [%] |  |  | -18.8% | -30.65% | -40.67% | -50.88% | -60.82% | -70.38% |  | x
| Materials / Cement - Scope 2: Total CO2 equivalent | [Mt CO2 equiv./a] |  | 244.5586 | 116.3604 | 54.1408 | 21.0274 | 9.5373 | 2.9365 | 0 |  | x
| Variation compared to 2019 | [%] |  |  | -52.42% | -77.86% | -91.4% | -96.1% | -98.8% | -100% |  | x
| Materials / Cement - Scope 3: Total CO2 equivalent | [Mt CO2 equiv./a] |  | 6916.9026 | 4447.5002 | 2348.0528 | 1183.4694 | 641.9208 | 156.872 | 0 |  | x
| Variation compared to 2019 | [%] |  |  | -35.7% | -66.05% | -82.89% | -90.72% | -97.73% | -100% |  | x
| Materials / Cement - Scope 1: Total CO2 (energy-only) | [Mt CO2/a] | Production Centric CO2 | 639.1647 | 461.637 | 305.7987 | 209.1568 | 108.8889 | 49.7659 | -1.7213e-14 |  | x
| Variation compared to 2019 | [%] |  |  | -18.8% | -30.65% | -40.67% | -50.88% | -60.82% | -70.38% |  | x
| Materials / Cement - Scope 2: Total CO2 (energy-only) | [Mt CO2/a] |  | 244.5586 | 116.3604 | 54.1408 | 21.0274 | 9.5373 | 2.9365 | 0 |  | x
| Variation compared to 2019 | [%] |  |  | -52.42% | -77.86% | -91.4% | -96.1% | -98.8% | -100% |  | x
| Materials / Cement - Scope 3: Total CO2 (energy-only) | [Mt CO2/a] |  | 6916.9026 | 4447.5002 | 2348.0528 | 1183.4694 | 641.9208 | 156.872 | 0 | Buildings Emissions | x
| Variation compared to 2019 | [%] |  |  | -35.7% | -66.05% | -82.89% | -90.72% | -97.73% | -100% | Remain Scope 3 here | x
| Cement - total CO2 emissions: excluding electricity and buildings emissions - including process emissions | [Mt CO2/a] |  | 2476.2447 | 2010.7012 | 1717.3827 | 1469.0674 | 1216.3533 | 970.1442 | 733.536 | Excluding electricity (Scope 2) including increased process emissions (from 0.4 to now 0.54 tCO2/t cement -IEA) | x
| Cement - CO2 trajectory IEA Net-Zero scenario | [Mt CO2/a] | IEA WEO 21 | 2455 | no data | 1899 | no data | 906 | no data | 133 | IEA included CCS | x
| Deviation OECM versus IEA | [%] |  | 0.8579% |  | -10.58% | 0% | 25.52% | 0% | 81.87% |  | x
Note on D236: Sven Teske: Changed from =E223+E225+E227 to =E225+E227 IEA does not include Transport Equipment Emissions
Note on D253: Sven Teske: changed from =E240+E242+E244 to =E244 to fit IEA

## Industry-Intensities (1)
Total Utilities Sector |  |  |  | 2017 | 2018 | 2019 | 2020 | 2025 | 2030 | 2035 | 2040 | 2045 | 2050
Power Genration
Energy Intensity | Fossil | [PJ/a] |  | 55464.6495 | 57426.1593 | 58804.3872 | 55385.2612 | 40057.8896 | 25797.4508 | 17156.3511 | 10347.195 | 4091.5131 | 0
| Nuclear | [PJ/a] |  | 9449.9253 | 9718.0625 | 9951.296 | 9204.9488 | 7597.8555 | 5470.1298 | 3319.316 | 1009.7105 | 543.6732 | 0
| Renewables | [PJ/a] |  | 22060.0091 | 23610.7076 | 24177.3646 | 24879.7283 | 57158.0397 | 100621.4572 | 176316.1996 | 221301.1611 | 251023.8313 | 273990.5598
| Renewable | [%] |  | 25.36% | 26.02% | 26.02% | 27.81% | 54.53% | 76.29% | 89.6% | 95.12% | 98.19% | 100%
Carbon Intensity
| Sector CO2 Intensity | [tCO2/PJ] |  | 90796.7272 | 89981.5674 | 89981.5593 | 87838.7737 | 64895.4772 | 42754.6745 | 24211.5275 | 14270.3451 | 5725.4217 | 0
| Electricity Carbon intensity | [g CO2/kWh] |  | 506.7223 | 501.9677 | 501.9677 | 487.404 | 290.7012 | 135.4316 | 52.2012 | 23.5321 | 7.2673 | 0
Total Transport Sector |  |  |  | 2017 | 2018 | 2019 | 2020 | 2025 | 2030 | 2035 | 2040 | 2045 | 2050
Energy Intensity | Aviation Passenger Transport
| Energy Intensity | [MJ/pkm] |  | 5.81 | 5.81 | 5.81 | 5.81 | 4.8339 | 4.5086 | 4.3924 | 4.2762 | 4.2297 | 4.1832
| Compared to 2019 | [%] |  | 0% | 0% |  | 0% | -16.8% | -22.4% | -24.4% | -26.4% | -27.2% | -28%
Aviation Freight Transport
| Energy Intensity | [MJ/tkm] |  | 32.2 | 32.2 | 32.2 | 32.2 | 29.12 | 27.16 | 26.46 | 25.76 | 25.48 | 25.2
| Compared to 2019 | [%] |  | 0% | 0% |  | 0% | -9.565% | -15.65% | -17.83% | -20% | -20.87% | -21.74%
Carbon Intensity | Aviation Passenger Transport
| Emission Intensity | [g CO2/pkm] |  | 425.873 | 425.873 | 425.873 | 425.873 | 347.2398 | 302.3869 | 128.784 | 31.3443 | 6.2007 | 0
| Compared to 2019 | [%] |  | 0% | 0% |  | 0% | -18.46% | -29% | -69.76% | -92.64% | -98.54% | -100%
Aviation Freight Transport
| Emission Intensity | [gCO2/tkm] |  | 2360.26 | 2360.26 | 2360.26 | 2360.26 | 2091.8061 | 1821.6076 | 775.8072 | 188.8208 | 37.3537 | 0
| Compared to 2019 | [%] |  | 0% | 0% |  | 0% | -11.37% | -22.82% | -67.13% | -92% | -98.42% | -100%
Energy Intensity | Shipping Passenger Transport
| Energy Intensity | [MJ/pkm] |  | 0.056 | 0.056 | 0.056 | 0.056 | 0.054886 | 0.054337 | 0.053793 | 0.053255 | 0.052723 | 0.052196
| Compared to 2019 | [%] |  | 0% | 0% |  | 0% | -1.99% | -2.97% | -3.94% | -4.901% | -5.852% | -6.793%
Shipping Freight Transport
| Energy Intensity | [MJ/tkm] |  | 0.19 | 0.19 | 0.19 | 0.19 | 0.1856 | 0.1824 | 0.1792 | 0.176 | 0.1736 | 0.1712
| Compared to 2019 | [%] |  | 0% | 0% |  | 0% | -2.316% | -4% | -5.684% | -7.368% | -8.632% | -9.895%
Carbon Intensity | Shipping Passenger Transport
| Emission Intensity | [g CO2/pkm] |  | 4.5482 | 4.5482 | 4.5482 | 4.5479 | 4.364 | 2.9819 | 2.952 | 0.56286 | 0 | 0
| Compared to 2019 | [%] |  | 0% | 0% |  | 0% | -4.05% | -34.44% | -35.09% | -87.62% | -100% | -100%
Shipping Freight Transport
| Emission Intensity | [g CO2/tkm] |  | 15.4315 | 15.4315 | 15.4315 | 15.4303 | 14.7573 | 10.0097 | 9.834 | 1.8601 | 0 | 0
| Compared to 2019 | [%] |  | 0% | 0% |  | 0% | -4.369% | -35.13% | -36.27% | -87.95% | -100% | -100%
Chemical Industries |  |  |  | 2017 | 2018 | 2019 | 2020 | 2025 | 2030 | 2035 | 2040 | 2045 | 2050
Energy Intensity | Chemical Industries - average energy intensity
| Energy Intensity | [MJ/$GDP] | 0 | 4.5193 | 4.3875 | 4.3619 | 3.942 | 3.6365 | 3.5638 | 3.4925 | 3.4227 | 3.3542 | 3.2871
| Compared to 2019 | [%] | 0 | 0% | 0% |  | 0% | -16.63% | -18.3% | -19.93% | -21.53% | -23.1% | -24.64%
Carbon Intensity | Chemical Industries - average emission intensity
| Emission intensity (energy only) | [g/$GDP] |  | 0.51921 | 0.51489 | 0.51384 | 0.50523 | 0.3001 | 0.16522 | 0.096859 | 0.047767 | 0.021269 | 0
| Compared to 2019 | [%] |  | 0% | 0% |  | 0% | -41.6% | -67.85% | -81.15% | -90.7% | -95.86% | -100%
Residential & Commercial Buildings and Construction |  |  |  | 2017 | 2018 | 2019 | 2020 | 2025 | 2030 | 2035 | 2040 | 2045 | 2050
Energy Intensity | Residential Buildings: Energy Intensity | [kWh/m2] |  | 82.3164 | 81.5014 | 80.6945 | 79.8955 | 77.7303 | 73.75 | 69.6907 | 65.6315 | 61.7632 | 57.8949
| Compared to 2019 | [%] |  | 0 | 0 |  | 0% | -3.673% | -8.606% | -13.64% | -18.67% | -23.46% | -28.25%
| Commercial Buildings: Energy Intensity | [kWh/m2] |  | 88.3663 | 87.4913 | 86.6251 | 85.7674 | 80.8324 | 77.4211 | 64.9892 | 52.5573 | 42.8062 | 33.055
| Compared to 2019 | [%] |  | 0 | 0 |  | 0% | -6.687% | -10.63% | -24.98% | -39.33% | -50.58% | -61.84%
| Construction: Residential and Commercial Building - Energy Intensity | [MJ/$GDP] |  | 0.7 | 0.7 | 0.7 | 0.7 | 0.5673 | 0.56447 | 0.56164 | 0.55884 | 0.54766 | 0.53671
| Compared to 2019 | [%] |  | 0 | 0 |  | 0% | -18.96% | -19.36% | -19.77% | -20.17% | -21.76% | -23.33%
Carbon Intensity | Residential Buildings: Total Emission Intensity (Heating & Electricity) | [kg CO2/kWh] |  | 0.60353 | 0.59918 | 0.59918 | 0.58281 | 0.35482 | 0.17097 | 0.07354 | 0.036207 | 0.010676 | 0
| Residential Buildings: Emission Intensity - Heat per square metre | [kg CO2/m2] |  | 7.9692 | 7.9233 | 7.8448 | 7.6223 | 4.9837 | 2.6211 | 1.4871 | 0.83189 | 0.21052 | 0
| Residential Buildings: Emission Intensity - Heat | [kg CO2/kWh] |  | 0.096811 | 0.097216 | 0.097216 | 0.095404 | 0.064116 | 0.03554 | 0.021338 | 0.012675 | 0.0034085 | 0
| Residential Buildings: Emission Intensity - Electricity | [kg CO2/kWh] |  | 0.50672 | 0.50197 | 0.50197 | 0.4874 | 0.2907 | 0.13543 | 0.052201 | 0.023532 | 0.0072673 | 0
| Compared to 2019 | [%] |  | 0 | 0 |  | 0% | -36.47% | -66.59% | -81.04% | -89.4% | -97.32% | -100%
| Commercial Buildings: Total Emission Intensity (Heating & Electricity) | [kg CO2/kWh] |  | 20.1872 | 20.0732 | 19.8767 | 19.3152 | 12.6365 | 7.0749 | 3.7549 | 1.9131 | 0.44794 | 0
| Commercial Buildings: Emission Intensity - Heat per square metre | [kg CO2/m2] |  | 19.9613 | 19.8464 | 19.6499 | 19.0926 | 12.4821 | 6.9846 | 3.698 | 1.8774 | 0.43771 | 0
| Commercial Buildings: Emission Intensity - Heat | [kg CO2/kWh] |  | 0.22589 | 0.22684 | 0.22684 | 0.22261 | 0.15442 | 0.090216 | 0.056902 | 0.035721 | 0.010225 | 0
| Commercial Buildings: Emission Intensity - Electricity | [kg CO2/kWh] |  | 0.50672 | 0.50197 | 0.50197 | 0.4874 | 0.2907 | 0.13543 | 0.052201 | 0.023532 | 0.0072673 | 0
| Compared to 2019 | [%] |  | 0 | 0 |  | 0% | -36.47% | -66.59% | -81.04% | -89.4% | -97.32% | -100%
Total Materials / Steel |  |  |  | 2017 | 2018 | 2019 | 2020 | 2025 | 2030 | 2035 | 2040 | 2045 | 2050
Energy Intensity | Average Energy Intensity in steel production | [GJ/ton] |  | 15.592 | 15.536 | 15.508 | 14.6 | 12.8091 | 12.4123 | 12.2007 | 11.9848 | 11.7188 | 11.42
| Energy Intensity - PRIMARY steel | [GJ/ton] |  | 18 | 18 | 18 | 17 | 15.5 | 15.5 | 15.5 | 15.5 | 15.5 | 15.5
| Energy Intensity - SECONDARY steel | [GJ/ton] |  | 9.4 | 9.2 | 9.1 | 9 | 8.26 | 7.65 | 7.55 | 7.45 | 7.25 | 7
| Primary steel production - share on total production | [%] |  | 72% | 72% | 72% | 70% | 62.83% | 60.67% | 58.5% | 56.33% | 54.17% | 52%
| Secondary/scrap steel - share on total production | [%] |  | 28% | 28% | 28% | 30% | 37.17% | 39.33% | 41.5% | 43.67% | 45.83% | 48%
Carbon Intensity | Emission intensity - Primary Steel - Electricity | [tCO2/t steel] |  | 0 | 0 | 0.044708 | 0 | 0.025033 | 0.011662 | 0.0044951 | 0.0020264 | 0.00062579 | 0
| Emission intensity - Secondary Steel - Electricity | [tCO2/t steel] |  | 0 | 0 | 1.1868 | 0 | 0.60697 | 0.26189 | 0.099625 | 0.044316 | 0.013318 | 0
| Emission intensity - Primary Steel - Heat | [tCO2/t steel] |  | 0.39705 | 0.39827 | 0 | 0 | 0.48447 | 0.30378 | 0.2106 | 0.11085 | 0.054376 | 0
| Emission intensity - Secondary Steel - Heat | [tCO2/t steel] |  | 1.021 | 1.0241 | 0 | 0 | 0.25817 | 0.14993 | 0.10258 | 0.053282 | 0.025434 | 0
| Emission intensity - Primary Steel - energy related | [tCO2/t steel] |  | 0.39705 | 0.39827 | 0.044708 | 0 | 0.5095 | 0.31544 | 0.21509 | 0.11288 | 0.055002 | 0
| Emission intensity - Secondary Steel - energy related | [tCO2/t steel] |  | 1.021 | 1.0241 | 1.1868 | 0 | 0.86514 | 0.41182 | 0.2022 | 0.097597 | 0.038752 | 0
| Emission intensity - Primary Steel - total | [tCO2/t steel] |  | 1.4561 | 1.4573 | 1.0709 | 1.0262 | 1.4322 | 0.91944 | 0.58749 | 0.34728 | 0.204 | 0.08
| Emission intensity - Secondary Steel - total | [tCO2/t steel] |  | 1.021 | 1.0241 | 1.1868 | 0 | 0.86514 | 0.41182 | 0.2022 | 0.097597 | 0.038752 | 0
Total Materials / Cement |  |  |  | 2017 | 2018 | 2019 | 2020 | 2025 | 2030 | 2035 | 2040 | 2045 | 2050
Energy Intensity | Thermal energy intensity - per ton of Clinker | [GJ/ton] |  | 3.5 | 3.5 | 3.5 | 3.5 | 3.4 | 3.3 | 3.25 | 3.2 | 3.15 | 3.1
| Compared to 2019 | [%] |  | 0 | 0 |  | 0 | -2.857% | -5.714% | -7.143% | -8.571% | -10% | -11.43%
| Cement production - electricity intensity | [kWh/t] |  | 116 | 116 | 116 | 116 | 90 | 87 | 85 | 83 | 81 | 79
| Compared to 2019 | [%] |  | 0 | 0 |  | 0 | -22.41% | -25% | -26.72% | -28.45% | -30.17% | -31.9%
| Thermal energy intensity - per ton of Cement | [GJ/ton] |  | 2.3474 | 2.3285 | 2.3276 | 2.2283 | 2.273 | 2.2008 | 2.1243 | 2.0657 | 2.04 | 2.0066
| Compared to 2019 | [%] |  | 0 | 0 |  | 0 | -2.346% | -5.447% | -8.733% | -11.25% | -12.36% | -13.79%
| Product Energy Intensity (thermal + electricity) | [GJ/ton cement] |  | 2.765 | 2.7461 | 2.7452 | 2.6459 | 2.597 | 2.514 | 2.4303 | 2.3645 | 2.3316 | 2.291
| Compared to 2019 | [%] |  | 0 | 0 |  | 0 | -5.399% | -8.421% | -11.47% | -13.87% | -15.07% | -16.55%
Carbon Intensity | specific ENERGY RELATED CO2 emissions per ton of Clinker | [tCO2/ton clinker] |  | 0.17952 | 0.17671 | 0.17664 | 0.16749 | 0.14806 | 0.090591 | 0.06129 | 0.031521 | 0.015642 | 0
| Compared to 2019 | [%] |  | 0 | 0 |  | 0 | -16.18% | -48.72% | -65.3% | -82.16% | -91.14% | -100%
| specific ENERGY RELATED CO2 emissions per ton of Cement | [tCO2/ton cement] |  | 0.2383 | 0.23494 | 0.23487 | 0.22403 | 0.17422 | 0.10237 | 0.065727 | 0.033474 | 0.01623 | 0
| Compared to 2019 | [%] |  | 0 | 0 |  | 0 | -25.82% | -56.41% | -72.02% | -85.75% | -93.09% | -100%
| specific CO2 emissions per ton of Cement (including process emissions) | [tCO2/ton cement] |  | 0.81783 | 0.81165 | 0.95151 | 0.93153 | 0.86228 | 0.67296 | 0.54702 | 0.425 | 0.33187 | 0.24
| Compared to 2019 | [%] |  | 0 | 0 |  | 0 | -9.378% | -29.27% | -42.51% | -55.33% | -65.12% | -74.78%

## Industry-Intensities (2)
Water Utilities |  |  |  | 2017 | 2018 | 2019 | 2020 | 2020 | 2025 | 2030 | 2035 | 2040 | 2045 | 2050
Energy Intensity | Water Utilities
| Water pumping & Distribution | [kWh/m3] |  | 0.18494 | 0.18494 | 0.18494 | 0.18494 | 0.18494 | 0.18263 | 0.18035 | 0.17809 | 0.17587 | 0.17367 | 0.1715
| Compared to 2019 | [%] |  |  |  |  | 0% | 0% | -1.25% | -2.484% | -3.703% | -4.907% | -6.096% | -7.269%
| Desalination | [kWh/m3] |  | 4.5 | 4.5 | 4.5 | 4.5 | 4.5 | 4.4438 | 4.3882 | 4.3334 | 4.2792 | 4.2257 | 4.1729
| Compared to 2019 | [%] |  |  |  |  | 0% | 0% | -1.25% | -2.484% | -3.703% | -4.907% | -6.096% | -7.269%
| Wastewater Treatment | [kWh/m3] |  | 0.057 | 0.057 | 0.057 | 0.057 | 0.057 | 0.056288 | 0.055584 | 0.054889 | 0.054203 | 0.053525 | 0.052856
| Compared to 2019 | [%] |  |  |  |  | 0% | 0% | -1.25% | -2.484% | -3.703% | -4.907% | -6.096% | -7.269%
| Average Electricity Intensity (across all processes) | [kWh/m3] |  | 0.20995 | 0.21306 | 0.21601 | 0.20168 | 0.20168 | 0.19918 | 0.19569 | 0.19227 | 0.1889 | 0.1856 | 0.18235
| Compared to 2019 | [%] |  |  |  |  | -6.632% | -6.632% | -7.794% | -9.407% | -10.99% | -12.55% | -14.08% | -15.58%
| Average Heat Intensity (across all processes) | [MJ/m3] |  | 0.50387 | 0.51134 | 0.51843 | 0.48404 | 0.48404 | 0.47802 | 0.46966 | 0.46144 | 0.45336 | 0.44543 | 0.43763
| Compared to 2019 | [%] |  |  |  |  | -6.632% | -6.632% | -7.794% | -9.407% | -10.99% | -12.55% | -14.08% | -15.58%
Carbon Intensity | Water Utilities: Total Emission Intensity (Process Heat & Electricity) | [kg CO2/m3] |  | 0.12446 | 0.12537 | 0.12711 | 0.11541 | 0.11474 | 0.070626 | 0.03445 | 0.015088 | 0.0076487 | 0.0023093 | 0
| Compared to 2019 | [%] |  |  |  |  | -9.199% | -9.728% | -44.44% | -72.9% | -88.13% | -93.98% | -98.18% | -100%
| Water Utilities: Emission Intensity - Heat per cubic metre | [kg CO2/m3] |  | 0.018067 | 0.018411 | 0.018667 | 0.017104 | 0.017057 | 0.011991 | 0.0071332 | 0.0045585 | 0.0029023 | 0.00084347 | 0
| Compared to 2019 | [%] |  |  |  |  | -8.373% | -8.621% | -35.76% | -61.79% | -75.58% | -84.45% | -95.48% | -100%
| Water Utilities: Emission Intensity - Electricity | [kg CO2/m3] |  | 0.10639 | 0.10696 | 0.10844 | 0.09831 | 0.097684 | 0.058635 | 0.027317 | 0.010529 | 0.0047465 | 0.0014658 | 0
| Compared to 2019 | [%] |  |  |  |  | -9.341% | -9.918% | -45.93% | -74.81% | -90.29% | -95.62% | -98.65% | -100%
Agriculture, Food & Tobacco |  |  |  | 2017 | 2018 | 2019 | 2020 | 2020 | 2025 | 2030 | 2035 | 2040 | 2045 | 2050
Energy Intensity | Average Energy Intensity Agriculture & Food Processing | [MJ/$GDP] |  | 3.485 | 3.485 | 3.485 | 3.485 | 3.485 | 3.4414 | 3.3984 | 3.3559 | 3.314 | 3.2726 | 3.2317
| Compared to 2019 | [%] |  |  |  |  | 0% | 0% | -1.25% | -2.484% | -3.703% | -4.907% | -6.096% | -7.269%
| Tobacco Products Industries | [MJ/$GDP] |  | 0.4 | 0.4 | 0.4 | 0.4 | 0.4 | 0.395 | 0.39006 | 0.38519 | 0.38037 | 0.37562 | 0.37092
| Compared to 2019 | [%] |  |  |  |  | 0% | 0% | -1.25% | -2.484% | -3.703% | -4.907% | -6.096% | -7.269%
Carbon Intensity | //'Agri & Food'!B67 | [g CO2/kWh] |  | 129.0817 | 129.6218 | 129.6218 | 127.205 | 126.8601 | 90.3037 | 54.6766 | 35.5639 | 23.0456 | 6.8169 | 0
| Compared to 2019 | [%] |  |  |  |  | -1.864% | -2.131% | -30.33% | -57.82% | -72.56% | -82.22% | -94.74% | -100%
| //'Agri & Food'!B71 | [gCO2/kWh] |  | 506.7223 | 501.9677 | 501.9677 | 487.404 | 484.3021 | 290.7012 | 135.4316 | 52.2012 | 23.5321 | 7.2673 | 0
| Compared to 2019 | [%] |  |  |  |  | -2.901% | -3.519% | -42.09% | -73.02% | -89.6% | -95.31% | -98.55% | -100%
Forestry & Wood
Energy Intensity | Forestry | [MJ/$GDP] |  | 3.38 | 3.38 | 3.38 | 3.38 | 3.38 | 3.3378 | 3.296 | 3.2548 | 3.2141 | 3.174 | 3.1343
| Compared to 2019 | [%] |  |  |  |  | 0% | 0% | -1.25% | -2.484% | -3.703% | -4.907% | -6.096% | -7.269%
| Wood Products Industries | [MJ/$GDP] |  | 16.46 | 16.46 | 16.46 | 16.46 | 16.46 | 16.2543 | 16.0511 | 15.8504 | 15.6523 | 15.4566 | 15.2634
| Compared to 2019 | [%] |  |  |  |  | 0% | 0% | -1.25% | -2.484% | -3.703% | -4.907% | -6.096% | -7.269%
| Pulp Mills | [MJ/$GDP] |  | 268.94 | 268.94 | 268.94 | 268.94 | 268.94 | 265.5783 | 262.2585 | 258.9803 | 255.743 | 252.5462 | 249.3894
| Compared to 2019 | [%] |  |  |  |  | 0% | 0% | -1.25% | -2.484% | -3.703% | -4.907% | -6.096% | -7.269%
| Paperboard Mills | [MJ/$GDP] |  | 66.86 | 66.86 | 66.86 | 66.86 | 66.86 | 66.0243 | 65.1989 | 64.384 | 63.5792 | 62.7844 | 61.9996
| Compared to 2019 | [%] |  |  |  |  | 0% | 0% | -1.25% | -2.484% | -3.703% | -4.907% | -6.096% | -7.269%
| Average Energy Intensity Forestry, Wood and Paper Industry | [MJ/$GDP] |  | 25.6168 | 25.6168 | 25.6168 | 25.6168 | 25.6168 | 23.377 | 22.2082 | 21.0978 | 20.0429 | 19.642 | 19.2492
| Compared to 2019 | [%] |  |  |  |  | 0% | 0% | -8.743% | -13.31% | -17.64% | -21.76% | -23.32% | -24.86%
Carbon Intensity | Heat & Fuels Supply - Specific CO2 emissions per kWh | [g CO2/kWh] |  | 129.0817 | 129.6218 | 129.6218 | 127.205 | 126.8601 | 90.3037 | 54.6766 | 35.5639 | 23.0456 | 6.8169 | 0
| Compared to 2019 | [%] |  |  |  |  | -1.864% | -2.131% | -30.33% | -57.82% | -72.56% | -82.22% | -94.74% | -100%
| Electricity Supply: Specific CO2 emissions per kWh | [gCO2/kWh] |  | 506.7223 | 501.9677 | 501.9677 | 487.404 | 484.3021 | 290.7012 | 135.4316 | 52.2012 | 23.5321 | 7.2673 | 0
| Compared to 2019 | [%] |  |  |  |  | -2.901% | -3.519% | -42.09% | -73.02% | -89.6% | -95.31% | -98.55% | -100%
Textile & Leather Industries
Energy Intensity | Textile Industry - Energy Intensities
| Textile Mills | [MJ/$GDP] |  | 4.53 | 4.53 | 4.53 | 4.53 | 4.53 | 4.4179 | 4.3074 | 4.1997 | 4.0948 | 3.9924 | 3.8926
| Compared to 2019 | [%] |  |  |  |  | 0% | 0% | -2.475% | -4.913% | -7.29% | -9.608% | -11.87% | -14.07%
| Textile Products Mills | [MJ/$GDP] |  | 4.58 | 4.58 | 4.58 | 4.58 | 4.58 | 4.4666 | 4.355 | 4.2461 | 4.1399 | 4.0364 | 3.9355
| Compared to 2019 | [%] |  |  |  |  | 0% | 0% | -2.475% | -4.913% | -7.29% | -9.608% | -11.87% | -14.07%
| Clothing Industries | [MJ/$GDP] |  | 0.86 | 0.86 | 0.86 | 0.86 | 0.86 | 0.83871 | 0.81775 | 0.7973 | 0.77737 | 0.75794 | 0.73899
| Compared to 2019 | [%] |  |  |  |  | 0% | 0% | -2.475% | -4.913% | -7.29% | -9.608% | -11.87% | -14.07%
| Textile Industry - average energy intensity | [MJ/$GDP] |  | 1.9685 | 1.9685 | 1.9685 | 1.9685 | 1.9685 | 1.9198 | 1.8718 | 1.825 | 1.7794 | 1.7349 | 1.6915
| Compared to 2019 | [%] |  |  |  |  | 0% | 0% | -2.475% | -4.913% | -7.29% | -9.608% | -11.87% | -14.07%
Leather Industry - Energy Intensities
| Leather and Allied Products Industries | [MJ/$GDP] | ok | 1.49 | 1.49 | 1.49 | 1.49 | 1.49 | 1.4531 | 1.4168 | 1.3814 | 1.3468 | 1.3132 | 1.2803
| Compared to 2019 | [%] |  |  |  |  | 0% | 0% | -2.475% | -4.913% | -7.29% | -9.608% | -11.87% | -14.07%
Carbon Intensity | Heat & Fuels Supply - Specific CO2 emissions per kWh | [g CO2/kWh] |  | 129.0817 | 129.6218 | 129.6218 | 127.205 | 126.8601 | 90.3037 | 54.6766 | 35.5639 | 23.0456 | 6.8169 | 0
| Compared to 2019 | [%] |  |  |  |  | -1.864% | -2.131% | -30.33% | -57.82% | -72.56% | -82.22% | -94.74% | -100%
| Electricity Supply: Specific CO2 emissions per kWh | [gCO2/kWh] |  | 506.7223 | 501.9677 | 501.9677 | 487.404 | 484.3021 | 290.7012 | 135.4316 | 52.2012 | 23.5321 | 7.2673 | 0
| Compared to 2019 | [%] |  |  |  |  | -2.901% | -3.519% | -42.09% | -73.02% | -89.6% | -95.31% | -98.55% | -100%

## Water
Region: | Global | Scenario:
Financial Sector: | Water Utilities | [12 empty] | #NAME?
Subsector | Water Utilities
| Parameter | Unit |  | 2019 | 2025 | 2030 | 2035 | 2040 | 2045 | 2050 | X |  | Key Indicators: Water Utilities
|  |  |  | 2025: Projection | X
Commodity | Water withdrawal - total | [billion m3] |  | 4133.9797 | 4388.3028 | 4607.7179 | 4838.1038 | 5080.009 | 5334.0095 | 5600.7099 | X
| Variation compared to 2019 | [%] |  |  | 6.152% | 11.46% | 17.03% | 22.88% | 29.03% | 35.48% | X |  |  |  |  | [billion m3] | 2017 | 2018 | 2019 | 2020 | 2020 [1.5] | 2025 | 2030 | 2035 | 2040 | 2045 | 2050
| - of which is Saltwater | [billion m3] |  | 10.7214 | 11.0652 | 11.3971 | 11.739 | 12.0912 | 12.4539 | 12.8275 |  |  |  |  | Water withdrawal - total |  | 4052.524 | 4093.0492 | 4133.9797 | 4175.3195 | 4175.3195 | 4388.3028 | 4607.7179 | 4838.1038 | 5080.009 | 5334.0095 | 5600.7099
| Saltwater share (of total water withdrawal) | [%] |  | 0.2593% | 0.2522% | 0.2473% | 0.2426% | 0.238% | 0.2335% | 0.229% |  |  |  |  | Agricultural water |  | 2897.5547 | 2926.5302 | 2955.7955 | 2985.3535 | 2985.3535 | 3137.6365 | 3294.5183 | 3459.2442 | 3632.2064 | 3813.8168 | 4004.5076
| Agricultural water | [billion m3] |  | 2955.7955 | 3137.6365 | 3294.5183 | 3459.2442 | 3632.2064 | 3813.8168 | 4004.5076 | X |  |  |  | Municipal water |  | 466.0403 | 470.7007 | 475.4077 | 480.1617 | 480.1617 | 504.6548 | 529.8876 | 556.3819 | 584.201 | 613.4111 | 644.0816
| Variation compared to 2019 | [%] |  |  | 6.152% | 11.46% | 17.03% | 22.88% | 29.03% | 35.48% | X |  |  |  | Industrial water |  | 688.9291 | 695.8184 | 702.7766 | 709.8043 | 709.8043 | 746.0115 | 783.312 | 822.4777 | 863.6015 | 906.7816 | 952.1207
| Municipal water | [billion m3] |  | 475.4077 | 504.6548 | 529.8876 | 556.3819 | 584.201 | 613.4111 | 644.0816 | X
| Variation compared to 2019 | [%] |  |  | 6.152% | 11.46% | 17.03% | 22.88% | 29.03% | 35.48% | X
| Industrial water | [billion m3] |  | 702.7766 | 746.0115 | 783.312 | 822.4777 | 863.6015 | 906.7816 | 952.1207 | X |  |  |  |  | [kWh/m3] | 2017 | 2018 | 2019 | 2020 | 2020 [1.5] | 2025 | 2030 | 2035 | 2040 | 2045 | 2050
| Variation compared to 2019 | [%] |  |  | 6.152% | 11.46% | 17.03% | 22.88% | 29.03% | 35.48% | X |  |  |  | Water pumping & Distribution | [kWh/m3] | 0.18494 | 0.18494 | 0.18494 | 0.18494 | 0.18494 | 0.18263 | 0.18035 | 0.17809 | 0.17587 | 0.17367 | 0.1715
Energy Intensity | Water pumping & Distribution | [kWh/m3] |  | 0.18494 | 0.18263 | 0.18035 | 0.17809 | 0.17587 | 0.17367 | 0.1715 |  |  |  |  | Desalination | [kWh/m3] | 4.5 | 4.5 | 4.5 | 4.5 | 4.5 | 4.4438 | 4.3882 | 4.3334 | 4.2792 | 4.2257 | 4.1729
| Desalination | [kWh/m3] |  | 4.5 | 4.4438 | 4.3882 | 4.3334 | 4.2792 | 4.2257 | 4.1729 |  |  |  |  | Wastewater Treatment | [kWh/m3] | 0.057 | 0.057 | 0.057 | 0.057 | 0.057 | 0.056288 | 0.055584 | 0.054889 | 0.054203 | 0.053525 | 0.052856
| Wastewater Treatment | [kWh/m3] |  | 0.057 | 0.056288 | 0.055584 | 0.054889 | 0.054203 | 0.053525 | 0.052856 |  |  |  |  | Average Electricity Intensity | [kWh/m3] | 0.20995 | 0.21306 | 0.21601 | 0.20168 | 0.20168 | 0.19918 | 0.19569 | 0.19227 | 0.1889 | 0.1856 | 0.18235
| spare | [kWh/m3] | [12 empty] | Average Heat Intensity | [MJ/m3] | 0.50387 | 0.51134 | 0.51843 | 0.48404 | 0.48404 | 0.47802 | 0.46966 | 0.46144 | 0.45336 | 0.44543 | 0.43763
| Average Electricity Intensity | [kWh/m3] |  | 0.21601 | 0.19918 | 0.19569 | 0.19227 | 0.1889 | 0.1856 | 0.18235 |  |  |  |  | Energy intensity across all processes | [kWh/m3] | 0.34991 | 0.3551 | 0.36002 | 0.33614 | 0.33614 | 0.33196 | 0.32615 | 0.32044 | 0.31484 | 0.30933 | 0.30391
| Average Heat Intensity | [MJ/m3] |  | 0.51843 | 0.47802 | 0.46966 | 0.46144 | 0.45336 | 0.44543 | 0.43763 |  |  |  |  | Wastewater Treatment - Electricity generation with Syngas (from water water) | [kWh/m3] | -0.21 | -0.21 | -0.21 | -0.21 | -0.21 | -0.21 | -0.21 | -0.21 | -0.21 | -0.21 | -0.21
| Energy intensity across all processes | [kWh/m3] |  | 0.36002 | 0.33196 | 0.32615 | 0.32044 | 0.31484 | 0.30933 | 0.30391
| Variation compared to 2019 | [%] |  |  | -7.794% | -9.407% | -10.99% | -12.55% | -14.08% | -15.58% | [5 empty] | [kg CO2/m3] | 2017 | 2018 | 2019 | 2020 | 2020 | 2025 | 2030 | 2035 | 2040 | 2045 | 2050
| Wastewater Treatment - Electricity generation with Syngas (from water water) | [kWh/m3] |  | -0.21 | -0.21 | -0.21 | -0.21 | -0.21 | -0.21 | -0.21 |  |  |  |  | Water Utilities: Total Emission Intensity (Process Heat & Electricity) | [kg CO2/m3] | 0.12446 | 0.12537 | 0.12711 | 0.11541 | 0.11474 | 0.070626 | 0.03445 | 0.015088 | 0.0076487 | 0.0023093 | 0
Energy DEMAND | Water Utilities: Total Energy Demand | [PJ/a] |  | 5357.9164 | 5283.9059 | 5509.5558 | 5745.2691 | 5991.5106 | 6248.7668 | 6517.5475 | X |  |  |  | Water Utilities: Emission Intensity - Heat per cubic metre | [kg CO2/m3] | 0.018067 | 0.018411 | 0.018667 | 0.017104 | 0.017057 | 0.011991 | 0.0071332 | 0.0045585 | 0.0029023 | 0.00084347 | 0
| Variation compared to 2019 | [%] |  |  | -1.381% | 2.83% | 7.23% | 11.83% | 16.63% | 21.64% | X |  |  |  | Water Utilities: Emission Intensity - Electricity | [kg CO2/m3] | 0.10639 | 0.10696 | 0.10844 | 0.09831 | 0.097684 | 0.058635 | 0.027317 | 0.010529 | 0.0047465 | 0.0014658 | 0
| Water Utilities: Process Heat Energy Demand | [PJ/a] |  | 2143.1666 | 2097.7108 | 2164.0509 | 2232.4891 | 2303.0915 | 2375.9268 | 2451.0655 | X |  |  |  | Water Utilities - specific GHG emission | [kg CO2eq/m3] | 0.32524 | 0.32615 | 0.32789 | 0.31619 | 0.28864 | 0.27141 | 0.23523 | 0.21587 | 0.20843 | 0.20309 | 0.20078
| Variation compared to 2019 | [%] |  |  | -2.121% | 0.9745% | 4.168% | 7.462% | 10.86% | 14.37% | X
| Water Utilities: Electricity Demand | [PJ/a] |  | 3214.7498 | 3186.1951 | 3345.5048 | 3512.78 | 3688.4191 | 3872.84 | 4066.482 | X |  |  |  |  | [Mt CO2eq/a] | 2017 | 2018 | 2019 | 2020 | 2020 | 2025 | 2030 | 2035 | 2040 | 2045 | 2050
|  | [TWh/a] |  | 892.9861 | 885.0542 | 929.3069 | 975.7722 | 1024.5609 | 1075.7889 | 1129.5783 | X |  |  |  | Water Utilities - Scope 1: Total CO2 equivalent | [Mt CO2 equiv./a] | 73.2173 | 75.359 | 77.1676 | 71.4133 | 71.2197 | 52.6202 | 32.8677 | 22.0546 | 14.7435 | 4.4991 | 0
| Variation compared to 2019 | [%] |  |  | -0.8882% | 4.067% | 9.271% | 14.73% | 20.47% | 26.49% | X |  |  |  | Water Utilities - Scope 2: Total CO2 equivalent | [Mt CO2 equiv./a] | 25.1449 | 25.909 | 26.8986 | 22.9963 | 22.8499 | 14.4153 | 7.0516 | 2.8539 | 1.3508 | 0.43803 | 0
Energy Supply | Water Utilities - Process Heat: Fossil | [PJ/a] |  | 1357.6673 | 976.4695 | 600.189 | 424.1914 | 260.6871 | 80.1581 | 0 | X
| Water Utilities - Process Heat: Renewable, Electric & Synthetic Fuels | [PJ/a] |  | 785.4993 | 1121.2414 | 1563.8619 | 1808.2976 | 2042.4045 | 2295.7687 | 2451.0655 | X
| Process Heating: Renewables share | [%] |  | 36.65% | 53.45% | 72.27% | 81% | 88.68% | 96.63% | 100% | X
| Heat Supply - Specific CO2 emissions per kWh | [g CO2/kWh] |  | 129.6218 | 90.3037 | 54.6766 | 35.5639 | 23.0456 | 6.8169 | 0 | X
| Renewables share for Industry Sector (according to scenario) | [9 empty] | X
| Water Utilities - Electricity: Fossil | [PJ/a] |  | 673.819 | 424.3797 | 239.6969 | 111.4083 | 52.2054 | 19.5078 | -2.5082e-13 | X
| Water Utilities - Electricity: Renewables | [PJ/a] |  | 219.167 | 460.6745 | 689.61 | 864.364 | 972.3554 | 1056.2811 | 1129.5783 | X
| Onside Power generation with Syngas | [PJ/a] |  | 12.0574 | 25.5984 | 40.3175 | 56.4445 | 74.0835 | 93.3452 | 114.3478 | X
| Electricity for Process Heating Share | [%] |  | 6.639% | 18.23% | 20.37% | 37.71% | 42% | 48.43% | 54.01% | X
| Electricity Supply: Specific CO2 emissions per kWh | [gCO2/kWh] |  | 501.9677 | 290.7012 | 135.4316 | 52.2012 | 23.5321 | 7.2673 | 0 | X
| Renewables share for Industry Sector (according to scenario) | [%] |  | 24.54% | 52.05% | 74.21% | 88.58% | 94.9% | 98.19% | 100% |  | X
Carbon dioxide emissions | Water Utilities: Total Emission Intensity (Process Heat & Electricity) | [kg CO2/m3] |  | 0.12711 | 0.070626 | 0.03445 | 0.015088 | 0.0076487 | 0.0023093 | 0 | X
| Water Utilities: Emission Intensity - Heat per cubic metre | [kg CO2/m3] |  | 0.018667 | 0.011991 | 0.0071332 | 0.0045585 | 0.0029023 | 0.00084347 | 0 | X
| Water Utilities: Emission Intensity - Electricity | [kg CO2/m3] |  | 0.10844 | 0.058635 | 0.027317 | 0.010529 | 0.0047465 | 0.0014658 | 0 | X
| Variation compared to 2019 | [%] |  |  | -45.93% | -74.81% | -90.29% | -95.62% | -98.65% | -100% | X
| Water Utilities: Specific non-energy GHG emissions | [kg CO2eq/m3] |  | 0.20078 | 0.20078 | 0.20078 | 0.20078 | 0.20078 | 0.20078 | 0.20078 | X
| CH4 from sewers or biological wastewater treatment and sludge | [kg CO2eq/m3] |  | 0.168 | 0.168 | 0.168 | 0.168 | 0.168 | 0.168 | 0.168 | X
| N2O from sewers or biological wastewater treatment and sludge | [kg CO2eq/m3] |  | 0.03278 | 0.03278 | 0.03278 | 0.03278 | 0.03278 | 0.03278 | 0.03278 | X
| Water Utilities - specific GHG emission | [kg CO2eq/m3] |  | 0.32789 | 0.27141 | 0.23523 | 0.21587 | 0.20843 | 0.20309 | 0.20078 | X
| Water Utilities: Total Energy-related CO2 Emissions | [Mt CO2/a] |  | 104.0661 | 67.0354 | 39.9193 | 24.9085 | 16.0944 | 4.9371 | 0 | X
| Water Utilities: Emissions - Heat | [Mt CO2/a] |  | 77.1676 | 52.6202 | 32.8677 | 22.0546 | 14.7435 | 4.4991 | 0 | X
| Water Utilities: Emissions - Electricity | [Mt CO2/a] |  | 26.8986 | 14.4153 | 7.0516 | 2.8539 | 1.3508 | 0.43803 | 0 | X
| Variation compared to 2019 | [%] |  |  | -35.58% | -61.64% | -76.06% | -84.53% | -95.26% | -100% | X
| Water Utilities: non-energy GHG emissions | [Mt CO2eq/a] |  | 830.0205 | 881.0834 | 925.1376 | 971.3945 | 1019.9642 | 1070.9624 | 1124.5105 | X
| Change to 2019 | [%] | [8 empty] | X
OECM Scope CO2 equivalent | Water Utilities - Scope 1: Total CO2 equivalent | [Mt CO2 equiv./a] | 8.028% | 77.1676 | 52.6202 | 32.8677 | 22.0546 | 14.7435 | 4.4991 | 0 | X
| Variation compared to 2019 | [%] |  |  | -31.81% | -57.41% | -71.42% | -80.89% | -94.17% | -100% | X
| Water Utilities - Scope 2: Total CO2 equivalent | [Mt CO2 equiv./a] | 2.757% | 26.8986 | 14.4153 | 7.0516 | 2.8539 | 1.3508 | 0.43803 | 0 | X
| Variation compared to 2019 | [%] |  |  | -46.41% | -73.78% | -89.39% | -94.98% | -98.37% | -100% | X
| Water Utilities - Scope 3: Total CO2 equivalent | [Mt CO2 equiv./a] | 89.22% | 830.0205 | 881.0834 | 925.1376 | 971.3945 | 1019.9642 | 1070.9624 | 1124.5105 | X
| Variation compared to 2019 | [%] |  |  | 6.152% | 11.46% | 17.03% | 22.88% | 29.03% | 35.48% | X
OECM Scope CO2 | Water Utilities - Scope 1: Total CO2 | [Mt CO2/a] |  | 77.1676 | 52.6202 | 32.8677 | 22.0546 | 14.7435 | 4.4991 | 0 | X
| Variation compared to 2019 | [%] |  |  | -31.81% | -57.41% | -71.42% | -80.89% | -94.17% | -100% | X
| Water Utilities - Scope 2: Total CO2 | [Mt CO2/a] |  | 26.8986 | 14.4153 | 7.0516 | 2.8539 | 1.3508 | 0.43803 | 0 | X
| Variation compared to 2019 | [%] |  |  | -46.41% | -73.78% | -89.39% | -94.98% | -98.37% | -100% | X
| Water Utilities - Scope 3: Total CO2 | [Mt CO2/a] | [8 empty] | X
| Variation compared to 2019 | [%] | [8 empty] | X | bar: 2025 to 2050
Scope CO2 equivalent - Production centric view - | Water Utilities - Scope 1: Total CO2 equivalent | [Mt CO2 equiv./a] |  | 907.188 | 933.7036 | 958.0053 | 993.4491 | 1034.7077 | 1075.4615 | 1124.5105 | X
| Variation compared to 2019 | [%] |  |  | 2.923% | 5.602% | 9.509% | 14.06% | 18.55% | 23.96% | X
| Water Utilities - Scope 2: Total CO2 equivalent | [Mt CO2 equiv./a] |  | 26.8986 | 14.4153 | 7.0516 | 2.8539 | 1.3508 | 0.43803 | 0 | X
| Variation compared to 2019 | [%] |  |  | -46.41% | -73.78% | -89.39% | -94.98% | -98.37% | -100% | X
| Water Utilities - Scope 3: Total CO2 equivalent | [Mt CO2 equiv./a] | [8 empty] | X
| Variation compared to 2019 | [%] | [8 empty] | X | bar: 2025 to 2050
Scope CO2 - Production centric view - | Water Utilities - Scope 1: Total CO2 | [Mt CO2/a] |  | 77.1676 | 52.6202 | 32.8677 | 22.0546 | 14.7435 | 4.4991 | 0 | X
| Variation compared to 2019 | [%] |  |  | -31.81% | -57.41% | -71.42% | -80.89% | -94.17% | -100% | X
| Water Utilities - Scope 2: Total CO2 | [Mt CO2/a] |  | 26.8986 | 14.4153 | 7.0516 | 2.8539 | 1.3508 | 0.43803 | 0 | X
| Variation compared to 2019 | [%] |  |  | -46.41% | -73.78% | -89.39% | -94.98% | -98.37% | -100% | X
| Water Utilities - Scope 3: Total CO2 | [Mt CO2/a] | [8 empty] | X
| Variation compared to 2019 | [%] | [8 empty] | X | bar: 2025 to 2050

## Fisheries
Region: | Global | Scenario:
Financial Sector: | Agriculture, Forestry & Fishery (Soil & Water to Gate)
Subsector | Fishery
| Parameter | Unit | 2019 | 2025 | 2030 | 2035 | 2040 | 2045 | 2050 | X | Key Indicators: | Fishery
|  |  | 2025: Projection | X
Economic Value | Fishing (Marine) - Economic Value | [bn $] | 194.3326 | 316.6274 | 314.744 | 312.8733 | 320.1612 | 337.1709 | 346.236
| Fishing (Aquaculture) - Economic Value | [bn $] | 64.7775 | 149.9814 | 157.372 | 185.4064 | 266.801 | 306.519 | 346.236 |  |  |  |  | 2017 | 2018 | 2019 | 2020 | 2020 | 2025 | 2030 | 2035 | 2040 | 2045 | 2050
[12 empty] | Fishing (Marine) - Economic Value |  | 183.1771 | 188.6724 | 194.3326 | 204.867 | 204.867 | 316.6274 | 314.744 | 312.8733 | 320.1612 | 337.1709 | 346.236
| Fishing (Inland) - Economic Value | [bn $] | 12.9555 | 16.6646 | 19.6715 | 23.1758 | 26.6801 | 30.6519 | 34.6236 |  |  | Fishing (Aquaculture) - Economic Value |  | 61.059 | 62.8908 | 64.7775 | 68.289 | 68.289 | 149.9814 | 157.372 | 185.4064 | 266.801 | 306.519 | 346.236
[12 empty] | Fishing (Inland) - Economic Value |  | 12.2118 | 12.5782 | 12.9555 | 13.6578 | 13.6578 | 16.6646 | 19.6715 | 23.1758 | 26.6801 | 30.6519 | 34.6236
| Fishing - total Economic Value | [bn $] | 272.0656 | 483.2734 | 491.7875 | 521.4555 | 613.6423 | 674.3418 | 727.0956 |  |  | Fishing - total Economic Value |  | 256.448 | 264.1414 | 272.0656 | 286.8138 | 286.8138 | 483.2734 | 491.7875 | 521.4555 | 613.6423 | 674.3418 | 727.0956
[12 empty] | Marine Landings |  | 46.1941 | 46.8558 | 46.9027 | 46.9496 | 46.9496 | 46.8088 | 46.6918 | 46.5751 | 46.4586 | 46.3425 | 46.2266
Commodity | Total volume - Fish Consumption | [million tons] | 158.5115 | 159.089 | 159.2527 | 159.4174 | 159.583 | 159.7497 | 159.9174 |  |  | Aquaculture |  | 103.9418 | 105.7856 | 105.8914 | 105.9973 | 105.9973 | 106.5283 | 106.7947 | 107.0617 | 107.3293 | 107.5976 | 107.8666
|  | [%] |  | 0.3643% | 0.4676% | 0.5715% | 0.676% | 0.7811% | 0.8869% |  |  | Inland Fisheries |  | 5.6929 | 5.7118 | 5.7175 | 5.7232 | 5.7232 | 5.7519 | 5.7662 | 5.7807 | 5.7951 | 5.8096 | 5.8241
| Marine Landings | [million tons] | 46.9027 | 46.8088 | 46.6918 | 46.5751 | 46.4586 | 46.3425 | 46.2266
| Variation compared to 2019 | [%] |  | -0.2001% | -0.4496% | -0.6985% | -0.9467% | -1.194% | -1.441% |  |  |  |  | 2017 | 2018 | 2019 | 2020 | 2020 | 2025 | 2030 | 2035 | 2040 | 2045 | 2050
| Aquaculture | [million tons] | 105.8914 | 106.5283 | 106.7947 | 107.0617 | 107.3293 | 107.5976 | 107.8666 | X |  | Fishing Fleet - Number of vessel (powered) |  | 2.1388 | 2.0688 | 2.0688 | 2.0688 | 2.0688 | 2.2613 | 2.3291 | 2.399 | 2.471 | 2.5451 | 2.6214
| Variation compared to 2019 | [%] |  | 0.6015% | 0.853% | 1.105% | 1.358% | 1.611% | 1.865% | X |  | unpowered |  | 1.161 | 1.161 | 1.161 | 1.161 | 1.161 | 1.161 | 1.161 | 1.161 | 1.161 | 1.161 | 1.161
| Inland Fisheries | [million tons] | 5.7175 | 5.7519 | 5.7662 | 5.7807 | 5.7951 | 5.8096 | 5.8241 |  |  | powered artisanal |  | 1.7325 | 1.6654 | 1.6343 | 1.624 | 1.6137 | 1.809 | 1.9099 | 2.0152 | 2.125 | 2.2397 | 2.3593
| Variation compared to 2019 | [%] |  | 0.6015% | 0.853% | 1.105% | 1.358% | 1.611% | 1.865% |  |  | power, industrial |  | 0.40638 | 0.40341 | 0.43445 | 0.44479 | 0.45513 | 0.45226 | 0.41924 | 0.38384 | 0.34593 | 0.30541 | 0.26214
Fishing Fleet | Fishing Fleet - Number of vessel (powered) | [million] | 2.0688 | 2.2613 | 2.3291 | 2.399 | 2.471 | 2.5451 | 2.6214 | X |  | Fishing fleet - total motor power |  | 137.8485 | 136.954 | 144.0913 | 145.798 | 147.5048 | 153.767 | 150.694 | 147.2981 | 143.5629 | 139.471 | 135.0043
| unpowered | [million] | 1.161 | 1.161 | 1.161 | 1.161 | 1.161 | 1.161 | 1.161 | X |  | artisanal motor power |  | 60.6362 | 58.2882 | 57.2021 | 56.84 | 56.478 | 63.3158 | 66.8457 | 70.5304 | 74.376 | 78.3888 | 82.5755
| powered artisanal | [million] | 1.6343 | 1.809 | 1.9099 | 2.0152 | 2.125 | 2.2397 | 2.3593 |  |  | industrial motor power |  | 77.2123 | 78.6658 | 86.8892 | 88.958 | 91.0268 | 90.4512 | 83.8483 | 76.7677 | 69.1869 | 61.0822 | 52.4289
| power, industrial | [million] | 0.43445 | 0.45226 | 0.41924 | 0.38384 | 0.34593 | 0.30541 | 0.26214
| Fishing fleet - total motor power | [GW] | 144.0913 | 153.767 | 150.694 | 147.2981 | 143.5629 | 139.471 | 135.0043 | X |  |  |  | 2017 | 2018 | 2019 | 2020 | 2020 | 2025 | 2030 | 2035 | 2040 | 2045 | 2050
| artisanal motor power | [GW] | 57.2021 | 63.3158 | 66.8457 | 70.5304 | 74.376 | 78.3888 | 82.5755 | X |  | Energy Demand - Fisheries |  | 291.1784 | 293.3018 | 300.3411 | 300.3411 | 300.5544 | 309.4617 | 315.2889 | 326.6506 | 349.0923 | 393.7157 | 482.7466
| industrial motor power | [GW] | 86.8892 | 90.4512 | 83.8483 | 76.7677 | 69.1869 | 61.0822 | 52.4289 | X |  | Fuel Demand - Fishing Fleet |  | 264.0428 | 265.4527 | 271.8236 | 273.9624 | 274.2364 | 275.6103 | 275.8859 | 276.1618 | 276.438 | 276.7144 | 276.9911
| Catch per unit effort (CPUE) - Energy Units: Petajoule per million tons of fish | [PJ/MtF] | 5.7955 | 5.8352 | 5.8352 | 5.8352 | 5.8352 | 5.8352 | 5.8352 |  |  | Electricity & Synthetic Fuel Demand Fishing Fleet: |  | 0 | 0 | 0 | 0 | 0 | 1.5235 | 3.0501 | 6.1064 | 12.2249 | 24.4743 | 48.9976
Energy DEMAND | Energy Demand - Fisheries | [PJ/a] | 300.3411 | 309.4617 | 315.2889 | 326.6506 | 349.0923 | 393.7157 | 482.7466 | X
| Variation compared to 2019 | [%] |  | 3.037% | 4.977% | 8.76% | 16.23% | 31.09% | 60.73% | X |  |  | [Mt CO2eq/a] | 2017 | 2018 | 2019 | 2020 | 2020 | 2025 | 2030 | 2035 | 2040 | 2045 | 2050
| Fuel Demand - Fishing Fleet | [PJ/a] | 271.8236 | 275.6103 | 275.8859 | 276.1618 | 276.438 | 276.7144 | 276.9911 | X |  | Fishing Industry - Scope 1: Total CO2 equivalent | [Mt CO2 equiv./a] | 28.5654 | 28.7425 | 29.4324 | 29.5612 | 33.1257 | 28.1346 | 24.8764 | 20.8519 | 15.6692 | 10.5707 | 0
| Variation compared to 2019 | [%] |  | 1.393% | 1.494% | 1.596% | 1.698% | 1.799% | 1.901% | X |  | Fishing Industry - Scope 2: Total CO2 equivalent | [Mt CO2 equiv./a] | 3.8195 | 3.8832 | 3.9764 | 3.5714 | 3.5405 | 2.7335 | 1.4823 | 0.73211 | 0.47492 | 0.23619 | 0
| Electricity & Synthetic Fuel Demand Fishing Fleet: | [PJ/a] | 0 | 5.4847 | 10.9804 | 21.9828 | 44.0096 | 88.1072 | 176.3906 | X
|  | [TWh/a] | 0 | 1.5235 | 3.0501 | 6.1064 | 12.2249 | 24.4743 | 48.9976 | X
Energy Supply | Fishing Industry - Heat & Fuels (excluding vessels): Fossil | [PJ/a] | 18.0655 | 15.7576 | 10.9282 | 9.5933 | 8.2238 | 3.9473 | 0 | X
| Fishing Industry - Heat & Fuels (excluding vessels): Renewable, Electric & Synthetic Fuels | [PJ/a] | 10.452 | 18.0938 | 28.4747 | 40.8955 | 64.4306 | 113.054 | 205.7555 | X
| Fishing Industry - Electricity Demand - excluding fishing vessels | [PJ/a] | 28.5175 | 28.3667 | 28.4225 | 28.506 | 28.6448 | 28.8941 | 29.3649
|  | [TWh/a] | 7.9216 | 7.8797 | 7.8952 | 7.9184 | 7.9569 | 8.0262 | 8.1569 | X
| Fishing Industry - Fossil Fuels for Fishing Vessels | [PJ/a] | 258.2324 | 248.0493 | 220.7087 | 185.0284 | 138.219 | 94.0829 | 0 | X
| Fishing Industry - Bio Fuels for Fishing Vessels | [PJ/a] | 13.5912 | 27.561 | 55.1772 | 91.1334 | 138.219 | 182.6315 | 276.9911
| Fishing Industry: Renewable Electricity & Synthetic Fuels - Fishing Vessels | [PJ/a] | 0 | 5.4847 | 10.9804 | 21.9828 | 44.0096 | 88.1072 | 176.3906 | X
| Heat & Fuels Supply - Specific CO2 emissions per kWh | [g CO2/kWh] | 129.6218 | 90.3037 | 54.6766 | 35.5639 | 23.0456 | 6.8169 | 0 | X
| Fuel - Fishing Vessel: Specific CO2 emissions | [ktCO2/PJ] | 104.5 | -0.30333 | -0.57818 | -0.72563 | 55 | -0.94741 | -1 | X
| Electricity Supply: Specific CO2 emissions per kWh | [gCO2/kWh] | 501.9677 | 290.7012 | 135.4316 | 52.2012 | 23.5321 | 7.2673 | 0 | X
Carbon dioxide & GHG emissions | [9 empty] | X
X
X
X
X
| Fishing Industry: Total Energy-related CO2 Emissions | [Mt CO2/a] | 33.4087 | 30.8681 | 26.3588 | 21.584 | 16.1441 | 10.8069 | 0 | X
| Fishing Industry: Emissions - Heat & Fuels | [Mt CO2/a] | 1.0268 | 0.84914 | 0.59845 | 0.49877 | 0.4651 | 0.22155 | 0 | X
| Fishing Industry: Fuels for Vessels | [Mt CO2/a] | 28.4056 | 27.2854 | 24.278 | 20.3531 | 15.2041 | 10.3491 | 0
| Fishing Industry: Emissions - Electricity | [Mt CO2/a] | 3.9764 | 2.7335 | 1.4823 | 0.73211 | 0.47492 | 0.23619 | 0 | X
| Variation compared to 2019 | [%] |  | -7.605% | -21.1% | -35.39% | -51.68% | -67.65% | -100% | X
| Fishing Industry: non-energy GHG emissions | [Mt CO2eq/a] | [7 empty] | X
| Aqua-culture = total GHG emissions [CO2eq] in 2017 | [Mt CO2eq/a] | 249.5953 | 238.5418 | 226.5519 | 214.5006 | 202.3876 | 190.2127 | 177.9757
X
OECM Scope CO2 equivalent | Fishing Industry - Scope 1: Total CO2 equivalent | [Mt CO2 equiv./a] | 29.4324 | 28.1346 | 24.8764 | 20.8519 | 15.6692 | 10.5707 | 0 | X
| Variation compared to 2019 | [%] |  | -4.409% | -15.48% | -29.15% | -46.76% | -64.08% | -100% | X
| Fishing Industry - Scope 2: Total CO2 equivalent | [Mt CO2 equiv./a] | 3.9764 | 2.7335 | 1.4823 | 0.73211 | 0.47492 | 0.23619 | 0 | X
| Variation compared to 2019 | [%] |  | -31.26% | -62.72% | -81.59% | -88.06% | -94.06% | -100% | X
| Fishing Industry - Scope 3: Total CO2 equivalent | [Mt CO2 equiv./a] | 249.5953 | 238.5418 | 226.5519 | 214.5006 | 202.3876 | 190.2127 | 177.9757 | X
| Variation compared to 2019 | [%] |  | -4.429% | -9.232% | -14.06% | -18.91% | -23.79% | -28.69% | X
OECM Scope CO2 | Fishing Industry - Scope 1: Total CO2 (energy-only) | [Mt CO2/a] | 29.4324 | 28.1346 | 24.8764 | 20.8519 | 15.6692 | 10.5707 | 0 | X
| Variation compared to 2019 | [%] |  | -4.409% | -15.48% | -29.15% | -46.76% | -64.08% | -100% | X
| Fishing Industry - Scope 2: Total CO2 (energy-only) | [Mt CO2/a] | 3.9764 | 2.7335 | 1.4823 | 0.73211 | 0.47492 | 0.23619 | 0 | X
| Variation compared to 2019 | [%] |  | -31.26% | -62.72% | -81.59% | -88.06% | -94.06% | -100% | X
| Fishing Industry - Scope 3: Total CO2 (energy-only) | [Mt CO2/a] | 249.5953 | 238.5418 | 226.5519 | 214.5006 | 202.3876 | 190.2127 | 177.9757
| Variation compared to 2019 | [%] |  | -4.429% | -9.232% | -14.06% | -18.91% | -23.79% | -28.69%
Scope CO2 equivalent - Production centric view - | Fishing Industry - Scope 1: Total CO2 equivalent | [Mt CO2 equiv./a] | 279.0276 | 266.6763 | 251.4283 | 235.3525 | 218.0568 | 200.7834 | 177.9757
| Variation compared to 2019 | [%] |  | -4.427% | -9.891% | -15.65% | -21.85% | -28.04% | -36.22%
| Fishing Industry - Scope 2: Total CO2 equivalent | [Mt CO2 equiv./a] | 3.9764 | 2.7335 | 1.4823 | 0.73211 | 0.47492 | 0.23619 | 0
| Variation compared to 2019 | [%] |  | -31.26% | -62.72% | -81.59% | -88.06% | -94.06% | -100%
| Fishing Industry - Scope 3: Total CO2 equivalent | [Mt CO2 equiv./a]
| Variation compared to 2019 | [%] | bar: 2025 to 2050
Scope CO2 - Production centric view - | Fishing Industry - Scope 1: Total CO2 (energy-only) | [Mt CO2/a] | 29.4324 | 28.1346 | 24.8764 | 20.8519 | 15.6692 | 10.5707 | 0
| Variation compared to 2019 | [%] |  | -4.409% | -15.48% | -29.15% | -46.76% | -64.08% | -100%
| Fishing Industry - Scope 2: Total CO2 (energy-only) | [Mt CO2/a] | 3.9764 | 2.7335 | 1.4823 | 0.73211 | 0.47492 | 0.23619 | 0
| Variation compared to 2019 | [%] |  | -31.26% | -62.72% | -81.59% | -88.06% | -94.06% | -100%
| Fishing Industry - Scope 3: Total CO2 (energy-only) | [Mt CO2/a]
| Variation compared to 2019 | [%] | bar: 2025 to 2050

## Agri & Food
Region: | Global | Scenario:
Financial Sector: | Agriculture, Forestry & Fishery (Soil & Water to Gate) | [11 empty] | #NAME?
Subsector | Agriculture, Food & Tobacco
| Parameter | Unit | 2019 | 2025 | 2030 | 2035 | 2040 | 2045 | 2050 | X |  | Key Indicators: |  | Agriculture, Food & Tobacco
|  |  | 2025: Projection | X
Economic Value | Agriculture - Economic Value | [bn $] | 3886.652 | 4686.9187 | 5532.6094 | 6518.1937 | 7503.7781 | 8620.8469 | 9737.8875
| Food & Processing Industry | [bn $] | 1010.2645 | 1326.0536 | 1565.3219 | 1844.1699 | 2123.0179 | 2439.0662 | 2755.1067 | [6 empty] | 2017 | 2018 | 2019 | 2020 | 2020 [1.5] | 2025 | 2030 | 2035 | 2040 | 2045 | 2050
[14 empty] | Cereals, Total |  | 2978.982 | 2978.982 | 2978.982 | 3008.7718 | 3008.7718 | 3159.1185 | 3285.4832 | 3400.4751 | 3502.4894 | 3590.0516 | 3679.8029
| Tobacco Industry - Economic Value | [bn $] | 826.58 | 1084.953 | 1280.718 | 1508.8663 | 1737.0146 | 1995.5997 | 2254.1782 |  |  |  |  | Pulses, Total |  | 88.3798 | 88.3798 | 88.3798 | 89.2636 | 89.2636 | 93.7241 | 97.473 | 100.8846 | 103.9111 | 106.5089 | 109.1716
[14 empty] | Vegetables Primary |  | 1130.2038 | 1130.2038 | 1130.2038 | 1141.5058 | 1141.5058 | 1198.5462 | 1246.4881 | 1290.1151 | 1328.8186 | 1362.0391 | 1396.09
Commodity | Total volume - main food produces | [million tons] | 9608.5389 | 10068.197 | 10392.4512 | 10688.5874 | 10952.6304 | 11180.9281 | 11414.7055 |  |  |  |  | Roots and Tubers, Total |  | 861.0424 | 861.0424 | 861.0424 | 869.6528 | 869.6528 | 913.1088 | 949.6332 | 982.8704 | 1012.3565 | 1037.6654 | 1063.607
|  | [%] |  | 4.784% | 8.158% | 11.24% | 13.99% | 16.36% | 18.8% |  |  |  |  | Sugar Crops Primary |  | 2228.7013 | 2228.7013 | 2228.7013 | 2230.93 | 2230.93 | 2242.1069 | 2253.3175 | 2264.5841 | 2275.907 | 2287.2865 | 2298.7229
| Cereals, Total | [million tons] | 2978.982 | 3159.1185 | 3285.4832 | 3400.4751 | 3502.4894 | 3590.0516 | 3679.8029 |  |  |  |  | Oilcrops |  | 1101.3066 | 1101.3066 | 1101.3066 | 1112.3197 | 1112.3197 | 1167.9017 | 1214.6178 | 1257.1294 | 1294.8433 | 1327.2144 | 1360.3947
| Variation compared to 2019 | [%] |  | 6.047% | 10.29% | 14.15% | 17.57% | 20.51% | 23.53% |  |  |  |  | Milk, Total |  | 883.2837 | 883.2837 | 883.2837 | 892.1165 | 892.1165 | 936.6951 | 974.1629 | 1008.2586 | 1038.5063 | 1064.469 | 1091.0807
| Pulses, Total | [million tons] | 88.3798 | 93.7241 | 97.473 | 100.8846 | 103.9111 | 106.5089 | 109.1716 | X |  |  |  | Meat, Total |  | 336.6394 | 336.6394 | 336.6394 | 340.0058 | 340.0058 | 356.9957 | 371.2755 | 384.2702 | 395.7983 | 405.6932 | 415.8356
| Variation compared to 2019 | [%] |  | 6.047% | 10.29% | 14.15% | 17.57% | 20.51% | 23.53% | X |  |  |  | Agriculture - Economic Value |  | 3453.24 | 3773.4486 | 3886.652 | 3687.606 | 3687.606 | 4686.9187 | 5532.6094 | 6518.1937 | 7503.7781 | 8620.8469 | 9737.8875
| Vegetables Primary | [million tons] | 1130.2038 | 1198.5462 | 1246.4881 | 1290.1151 | 1328.8186 | 1362.0391 | 1396.09 |  |  |  |  | Food & Processing Industry |  | 940.6058 | 986.5864 | 1010.2645 | 961.511 | 961.511 | 1326.0536 | 1565.3219 | 1844.1699 | 2123.0179 | 2439.0662 | 2755.1067
| Variation compared to 2019 | [%] |  | 6.047% | 10.29% | 14.15% | 17.57% | 20.51% | 23.53%
| Roots and Tubers, Total | [million tons] | 861.0424 | 913.1088 | 949.6332 | 982.8704 | 1012.3565 | 1037.6654 | 1063.607 | X | [5 empty] | 2017 | 2018 | 2019 | 2020 | 2020 [1.5] | 2025 | 2030 | 2035 | 2040 | 2045 | 2050
| Variation compared to 2019 | [%] |  | 6.047% | 10.29% | 14.15% | 17.57% | 20.51% | 23.53% | X |  |  |  | Bakery Products Industries |  | 3.32 | 3.32 | 3.32 | 3.32 | 3.32 | 3.2785 | 3.2375 | 3.197 | 3.1571 | 3.1176 | 3.0787
| Sugar Crops Primary | [million tons] | 2228.7013 | 2242.1069 | 2253.3175 | 2264.5841 | 2275.907 | 2287.2865 | 2298.7229 |  |  |  |  | Fruit and Vegetable Industries |  | 7.26 | 7.26 | 7.26 | 7.26 | 7.26 | 7.1692 | 7.0796 | 6.9911 | 6.9037 | 6.8175 | 6.7322
| Variation compared to 2019 | [%] |  | 0.6015% | 1.105% | 1.61% | 2.118% | 2.629% | 3.142% |  |  |  |  | Dairy Products Industry |  | 4.02 | 4.02 | 4.02 | 4.02 | 4.02 | 3.9697 | 3.9201 | 3.8711 | 3.8227 | 3.775 | 3.7278
| Oilcrops | [million tons] | 1101.3066 | 1167.9017 | 1214.6178 | 1257.1294 | 1294.8433 | 1327.2144 | 1360.3947 | X |  |  |  | Meat Products Industries |  | 3.49 | 3.49 | 3.49 | 3.49 | 3.49 | 3.4464 | 3.4033 | 3.3608 | 3.3187 | 3.2773 | 3.2363
| Variation compared to 2019 | [%] |  | 6.047% | 10.29% | 14.15% | 17.57% | 20.51% | 23.53% | X |  |  |  | Beverage Industries (excluding breweries) |  | 1.67 | 1.67 | 1.67 | 1.67 | 1.67 | 1.6491 | 1.6285 | 1.6082 | 1.5881 | 1.5682 | 1.5486
| Milk, Total | [million tons] | 883.2837 | 936.6951 | 974.1629 | 1008.2586 | 1038.5063 | 1064.469 | 1091.0807 | X |  |  |  | Breweries Industries |  | 1.15 | 1.15 | 1.15 | 1.15 | 1.15 | 1.1356 | 1.1214 | 1.1074 | 1.0936 | 1.0799 | 1.0664
| Variation compared to 2019 | [%] |  | 6.047% | 10.29% | 14.15% | 17.57% | 20.51% | 23.53% | X |  |  |  | Average Energy Intensity Agriculture & Food Processing |  | 3.485 | 3.485 | 3.485 | 3.485 | 3.485 | 3.4414 | 3.3984 | 3.3559 | 3.314 | 3.2726 | 3.2317
| Meat, Total | [million tons] | 336.6394 | 356.9957 | 371.2755 | 384.2702 | 395.7983 | 405.6932 | 415.8356 | X
| Variation compared to 2019 | [%] |  | 6.047% | 10.29% | 14.15% | 17.57% | 20.51% | 23.53% | X | [5 empty] | 2017 | 2018 | 2019 | 2020 | 2020 [1.5] | 2025 | 2030 | 2035 | 2040 | 2045 | 2050
| Tobacco | [million tons] | 6.6856 | 7.0899 | 7.3735 | 7.6316 | 7.8605 | 8.057 | 8.2584 | X |  |  |  | Energy Demand - Agriculture |  | 7040.726 | 7619.8435 | 7802.7198 | 7816.1 | 7850.8818 | 8654.7 | 9296.8536 | 9967.2337 | 10441.6409 | 10916.4164 | 11221.1226
| Variation compared to 2019 | [%] |  | 4.997% | 4% | 3.5% | 3% | 2.5% | 2.5% | X |  |  |  | Energy Demand - Food Processing |  | 6015.1509 | 5928.4873 | 6070.7709 | 5777.8069 | 5777.8069 | 6380.9978 | 7498.4943 | 8794.526 | 10078.7 | 11341.8161 | 12548.8458
Energy Intensity | Bakery Products Industries | [MJ/$GDP] | 3.32 | 3.2785 | 3.2375 | 3.197 | 3.1571 | 3.1176 | 3.0787 |  |  |  |  | Agriculture & Food Processing: Electricity Demand |  | 1132.5178 | 1188.5633 | 1217.0888 | 1125.5615 | 1222.9927 | 1353.7153 | 1510.0056 | 1684.3676 | 1839.5507 | 1993.5325 | 2127.0271
| Fruit and Vegetable Industries | [MJ/$GDP] | 7.26 | 7.1692 | 7.0796 | 6.9911 | 6.9037 | 6.8175 | 6.7322
| Dairy Products Industry | [MJ/$GDP] | 4.02 | 3.9697 | 3.9201 | 3.8711 | 3.8227 | 3.775 | 3.7278 | [5 empty] | #REF! | 2017 | 2018 | 2019 | 2020 | 2020 [1.5] | 2025 | 2030 | 2035 | 2040 | 2045 | 2050
| Meat Products Industries | [MJ/$GDP] | 3.49 | 3.4464 | 3.4033 | 3.3608 | 3.3187 | 3.2773 | 3.2363 |  |  |  |  | Agriculture, Food Processing &Tobacco - Scope 1: Total CO2 equivalent | [Mt CO2 equiv./a] | 339.9994 | 347.0234 | 355.3519 | 409.1451 | 407.2074 | 271.5377 | 183.8717 | 133.7603 | 94.9143 | 30.4973 | 0
| Beverage Industries (excluding breweries) | [MJ/$GDP] | 1.67 | 1.6491 | 1.6285 | 1.6082 | 1.5881 | 1.5682 | 1.5486 |  |  |  |  | Agriculture, Food Processing & Tobacco - Scope 2: Total CO2 equivalent | [Mt CO2 equiv./a] | 900.8825 | 939.2963 | 961.8394 | 864.0081 | 951.4121 | 632.4728 | 324.3771 | 137.595 | 66.8127 | 22.1064 | 0
| Breweries Industries | [MJ/$GDP] | 1.15 | 1.1356 | 1.1214 | 1.1074 | 1.0936 | 1.0799 | 1.0664
| Average Energy Intensity Agriculture & Food Processing | [MJ/$GDP] | 3.485 | 3.4414 | 3.3984 | 3.3559 | 3.314 | 3.2726 | 3.2317
| Tobacco Products Industries | [MJ/$GDP] | 0.4 | 0.395 | 0.39006 | 0.38519 | 0.38037 | 0.37562 | 0.37092
Energy DEMAND | Energy Demand - Agriculture | [PJ/a] | 7802.7198 | 8654.7 | 9296.8536 | 9967.2337 | 10441.6409 | 10916.4164 | 11221.1226 | X
| Variation compared to 2019 | [%] |  | 10.92% | 19.15% | 27.74% | 33.82% | 39.91% | 43.81% | X
| Energy Demand - Food Processing | [PJ/a] | 6070.7709 | 6380.9978 | 7498.4943 | 8794.526 | 10078.7 | 11341.8161 | 12548.8458 | X
| Variation compared to 2019 | [%] |  | 5.11% | 23.52% | 44.87% | 66.02% | 86.83% | 106.7% | X
| Agriculture : Electricity Demand | [PJ/a] | 2450.449 | 2873.3604 | 3086.5554 | 3309.1216 | 3466.6248 | 3624.2502 | 3725.4127
|  | [TWh/a] | 680.6808 | 798.1563 | 857.3772 | 919.2012 | 962.9521 | 1006.737 | 1034.8377
| Food Processing: Electricity Demand | [PJ/a] | 1931.0671 | 2000.0106 | 2349.4603 | 2754.5968 | 3155.7523 | 3552.4612 | 3931.8786 | X
|  | [TWh/a] | 536.4079 | 555.559 | 652.6284 | 765.1664 | 876.5986 | 986.7956 | 1092.1894 | X
| Agriculture & Food Processing: Electricity Demand | [PJ/a] | 4381.5161 | 4873.371 | 5436.0157 | 6063.7184 | 6622.3771 | 7176.7114 | 7657.2913 | X
|  | [TWh/a] | 1217.0888 | 1353.7153 | 1510.0056 | 1684.3676 | 1839.5507 | 1993.5325 | 2127.0271 | X
| Variation compared to 2019 | [%] |  | 11.23% | 24.07% | 38.39% | 51.14% | 63.8% | 74.76% | X
| Energy Demand - Tobacco Industry | [PJ/a] | 330.632 | 428.5564 | 499.56 | 581.1953 | 660.7115 | 749.5816 | 836.1243 | X
| Variation compared to 2019 | [%] |  | 29.62% | 51.09% | 75.78% | 99.83% | 126.7% | 152.9% | X
| Tobacco Industry: Electricity Demand | [PJ/a] | 33.0632 | 42.8556 | 49.956 | 58.1195 | 66.0712 | 74.9582 | 83.6124 | X
|  | [TWh/a] | 9.1842 | 11.9044 | 13.8767 | 16.1443 | 18.3531 | 20.8217 | 23.2257 | X
| Variation compared to 2019 | [%] |  | 29.62% | 51.09% | 75.78% | 99.83% | 126.7% | 152.9% | X
Energy Supply | Agriculture - Heat & Fuels: Fossil | [PJ/a] | 3434.4109 | 2820.0909 | 1804.906 | 1325.7 | 827.323 | 257.8057 | 0
| Agriculture - Heat & Fuels: Renewable, Electric & Synthetic Fuels | [PJ/a] | 1987.0312 | 3238.1991 | 4702.8916 | 5651.3637 | 6481.8257 | 7383.6857 | 7854.7858
| Heat & Fuels: Renewables share | [%] | 36.65% | 53.45% | 72.27% | 81% | 88.68% | 96.63% | 100%
| Food Processing - Heat & Fuels: Fossil | [PJ/a] | 2608.1624 | 2019.3694 | 1414.2045 | 1136.5935 | 776.1303 | 260.2654 | 0 | X
| Food Processing - Heat & Fuels: Renewable, Electric & Synthetic Fuels | [PJ/a] | 1508.9925 | 2318.7622 | 3684.8735 | 4845.2162 | 6080.7463 | 7454.1314 | 8533.3548 | X
| Heat & Fuels: Renewables share | [%] | 36.65% | 53.45% | 72.27% | 81% | 88.68% | 95.71% | 100% | X
| Tobacco Industry - Heat & Fuels: Fossil | [PJ/a] | 209.4509 | 199.49 | 138.5505 | 110.4319 | 74.786 | 25.2891 | 0 | X
| Tobacco Industry - Heat & Fuels: Renewable, Electric & Synthetic Fuels | [PJ/a] | 121.1811 | 229.0665 | 361.0095 | 470.7633 | 585.9255 | 724.2925 | 836.1243 | X
| Heat & Fuels: Renewables share | [%] | 36.65% | 53.45% | 72.27% | 81% | 88.68% | 96.63% | 100% | X
| Heat & Fuels Supply - Specific CO2 emissions per kWh | [g CO2/kWh] | 129.6218 | 90.3037 | 54.6766 | 35.5639 | 23.0456 | 6.8169 | 0 | X
| Carbon intensity reduction |  |  | -30.33% | -57.82% | -72.56% | -82.22% | -94.74% | -100% | X
| Agriculture & Food Processing - Electricity: Fossil | [PJ/a] | 918.3767 | 649.1006 | 389.477 | 192.3118 | 93.7324 | 36.1497 | -4.7229e-13 | X
| Agriculture & Food Processing - Electricity: Renewables | [PJ/a] | 298.7121 | 704.6146 | 1120.5286 | 1492.0558 | 1745.8183 | 1957.3829 | 2127.0271 | X
| Electricity Supply: Specific CO2 emissions per kWh | [gCO2/kWh] | 501.9677 | 290.7012 | 135.4316 | 52.2012 | 23.5321 | 7.2673 | 0 | X
| Renewables share for Industry Sector (according to scenario) | [%] | 24.54% | 52.05% | 74.21% | 88.58% | 94.9% | 98.19% | 100% | X | X
GHG Emissions | Agriculture: Total Energy-related CO2 Emissions | [Mt CO2/a] | 536.8845 | 383.9933 | 214.956 | 116.9088 | 69.4503 | 21.7861 | 0 | X
| Agriculture: Emissions - Heat & Fuels | [Mt CO2/a] | 195.2047 | 151.9684 | 98.84 | 68.9254 | 46.79 | 14.4699 | 0 | X
| Agriculture: Emissions - Electricity | [Mt CO2/a] | 341.6798 | 232.025 | 116.116 | 47.9834 | 22.6603 | 7.3162 | 0 | X
| Food Processing: Total Energy-related CO2 Emissions | [Mt CO2/a] | 763.7919 | 505.8065 | 283.8263 | 147.8623 | 87.6152 | 29.2468 | 0 | X
| Food Processing: Emissions - Heat & Fuels | [Mt CO2/a] | 148.2425 | 108.8193 | 77.4445 | 59.0934 | 43.8947 | 14.608 | 0
| Food Processing: Emissions - Electricity | [Mt CO2/a] | 615.5494 | 396.9872 | 206.3818 | 88.7688 | 43.7205 | 14.6388 | 0
| Tobacco: Total Energy-related CO2 Emissions | [Mt CO2/a] | 16.5149 | 14.2107 | 9.4666 | 6.5843 | 4.6615 | 1.5707 | 0
| Tobacco: Emissions - Heat & Fuels | [Mt CO2/a] | 11.9048 | 10.7501 | 7.5873 | 5.7415 | 4.2296 | 1.4194 | 0
| Tobacco: Emissions - Electricity | [Mt CO2/a] | 4.6102 | 3.4606 | 1.8793 | 0.84275 | 0.43189 | 0.15132 | 0
| Agriculture - AFOLU - 28.12.2021 | Mt CO2/yr | 661.8856 | 409.0506 | 232.0524 | 223.7504 | 216.3662 | 199.108 | 199.9417
| Agriculture: Synthetic and Organic Fertilizer | kt N2O/yr | 7827.2813 | 6848.8132 | 6299.7526 | 6090.7624 | 6125.8078 | 6141.6561 | 6046.9097
| Agriculture | Mt CH4/yr | 153.7021 | 118.5252 | 96.2268 | 88.1849 | 86.5294 | 83.4495 | 79.6817
| Ammonia: Agriculture | Mt NH3/yr | 22.0355 | 21.4074 | 20.3281 | 20.6106 | 20.9078 | 20.8383 | 20.0057
| Agriculture - total non-energy GHG | [M t CO2e/a] | 6836.9689 | 5413.1269 | 4515.0493 | 4243.4204 | 4205.0922 | 4115.5592 | 3993.9637
X
OECM Scope CO2 equivalent | Agriculture, Food Processing &Tobacco - Scope 1: Total CO2 equivalent | [Mt CO2 equiv./a] | 355.3519 | 271.5377 | 183.8717 | 133.7603 | 94.9143 | 30.4973 | 0 | X
| Variation compared to 2019 | [%] |  | -23.59% | -48.26% | -62.36% | -73.29% | -91.42% | -100% | X
| Agriculture, Food Processing & Tobacco - Scope 2: Total CO2 equivalent | [Mt CO2 equiv./a] | 961.8394 | 632.4728 | 324.3771 | 137.595 | 66.8127 | 22.1064 | 0 | X
| Variation compared to 2019 | [%] |  | -34.24% | -66.28% | -85.69% | -93.05% | -97.7% | -100% | X
| Agriculture, Food Processing & Tobacco - Scope 3: Total CO2 equivalent | [Mt CO2 equiv./a] | 6836.9689 | 5413.1269 | 4515.0493 | 4243.4204 | 4205.0922 | 4115.5592 | 3993.9637
| Variation compared to 2019 | [%] |  | -20.83% | -33.96% | -37.93% | -38.49% | -39.8% | -41.58%
OECM Scope CO2 | Agriculture, Food Processing &Tobacco - Scope 1: Total CO2 (energy-only) | [Mt CO2/a] | 355.3519 | 271.5377 | 183.8717 | 133.7603 | 94.9143 | 30.4973 | 0 | X
| Variation compared to 2019 | [%] |  | -23.59% | -48.26% | -62.36% | -73.29% | -91.42% | -100% | X
| Agriculture, Food Processing & Tobacco - Scope 2: Total CO2 (energy-only) | [Mt CO2/a] | 961.8394 | 632.4728 | 324.3771 | 137.595 | 66.8127 | 22.1064 | 0 | X
| Variation compared to 2019 | [%] |  | -34.24% | -66.28% | -85.69% | -93.05% | -97.7% | -100% | X
| Agriculture, Food Processing & Tobacco - Scope 3: Total CO2 (energy-only) | [Mt CO2/a]
| Variation compared to 2019 | [%] | bar: 2025 to 2050
Scope CO2 equivalent - Production centric view - | Agriculture, Food Processing &Tobacco - Scope 1: Total CO2 equivalent | [Mt CO2 equiv./a] | 7192.3209 | 5684.6646 | 4698.9211 | 4377.1808 | 4300.0065 | 4146.0565 | 3993.9637 | X
| Variation compared to 2019 | [%] |  | -20.96% | -34.67% | -39.14% | -40.21% | -42.35% | -44.47% | X
| Agriculture, Food Processing & Tobacco - Scope 2: Total CO2 equivalent | [Mt CO2 equiv./a] | 961.8394 | 632.4728 | 324.3771 | 137.595 | 66.8127 | 22.1064 | 0 | X
| Variation compared to 2019 | [%] |  | -34.24% | -66.28% | -85.69% | -93.05% | -97.7% | -100% | X
| Agriculture, Food Processing & Tobacco - Scope 3: Total CO2 equivalent | [Mt CO2 equiv./a]
| Variation compared to 2019 | [%] | bar: 2025 to 2050
Scope CO2 - Production centric view - | Agriculture, Food Processing &Tobacco - Scope 1: Total CO2 (energy-only) | [Mt CO2/a] | 355.3519 | 271.5377 | 183.8717 | 133.7603 | 94.9143 | 30.4973 | 0 | X
| Variation compared to 2019 | [%] |  | -23.59% | -48.26% | -62.36% | -73.29% | -91.42% | -100% | X
| Agriculture, Food Processing & Tobacco - Scope 2: Total CO2 (energy-only) | [Mt CO2/a] | 961.8394 | 632.4728 | 324.3771 | 137.595 | 66.8127 | 22.1064 | 0 | X
| Variation compared to 2019 | [%] |  | -34.24% | -66.28% | -85.69% | -93.05% | -97.7% | -100% | X
| Agriculture, Food Processing & Tobacco - Scope 3: Total CO2 (energy-only) | [Mt CO2/a]
| Variation compared to 2019 | [%] | bar: 2025 to 2050
X

## Forestry & Wood
Region: | Global | Scenario:
Financial Sector: | Agriculture, Forestry & Fishery (Soil & Water to Gate) | [10 empty] | #NAME?
Subsector | Forestry & Wood
| Parameter | Unit | 2019 | 2025 | 2030 | 2035 | 2040 | 2045 | 2050 | X | Key Indicators: |  | Forestry & Wood
|  |  | 2025: Projection | X
Economic Value | Forestry Industry - Economic Value | [bn $] | 155.4661 | 187.4767 | 221.3044 | 260.7277 | 300.1511 | 344.8339 | 389.5155 | [5 empty] | 2017 | 2018 | 2019 | 2020 | 2020 [1.5] | 2025 | 2030 | 2035 | 2040 | 2045 | 2050
[13 empty] | Roundwood |  | 3969.3679 | 3969.3679 | 3969.3679 | 4009.0616 | 4009.0616 | 4209.3922 | 4377.7679 | 4530.9897 | 4666.9194 | 4783.5924 | 4903.1822
| Wood - Industry - Economic Value | [bn $] | 142.5106 | 183.3106 | 216.3865 | 254.9338 | 293.4811 | 337.1709 | 380.8596 |  |  |  | Sawnwood |  | 488.9164 | 488.9164 | 488.9164 | 493.8056 | 493.8056 | 518.4808 | 539.22 | 558.0927 | 574.8355 | 589.2064 | 603.9366
[13 empty] | Pulp for paper |  | 193.5748 | 193.5748 | 193.5748 | 195.5106 | 195.5106 | 205.2802 | 213.4914 | 220.9636 | 227.5925 | 233.2823 | 239.1143
| Pulp & Paper Industry | [bn $] | 116.5996 | 149.9814 | 177.0435 | 208.5822 | 240.1209 | 275.8671 | 311.6124 |  |  |  | Paper and paperboard |  | 404.2878 | 404.2878 | 404.2878 | 408.3307 | 408.3307 | 428.7348 | 445.8842 | 461.4901 | 475.3348 | 487.2182 | 499.3986
[15 empty] | 2017 | 2018 | 2019 | 2020 | 2020 [1.5] | 2025 | 2030 | 2035 | 2040 | 2045 | 2050
Commodity | Roundwood | [million m3] | 3969.3679 | 4209.3922 | 4377.7679 | 4530.9897 | 4666.9194 | 4783.5924 | 4903.1822 |  |  |  | Forestry Industry - Economic Value |  | 138.1296 | 150.9379 | 155.4661 | 147.5042 | 147.5042 | 187.4767 | 221.3044 | 260.7277 | 300.1511 | 344.8339 | 389.5155
| Variation compared to 2019 | [%] |  | 6.047% | 10.29% | 14.15% | 17.57% | 20.51% | 23.53% |  |  |  | Wood - Industry - Economic Value |  | 126.6188 | 138.3598 | 142.5106 | 150.2358 | 150.2358 | 183.3106 | 216.3865 | 254.9338 | 293.4811 | 337.1709 | 380.8596
| Sawnwood | [million m3] | 488.9164 | 518.4808 | 539.22 | 558.0927 | 574.8355 | 589.2064 | 603.9366 | X |  |  | Pulp & Paper Industry |  | 103.5972 | 113.2035 | 116.5996 | 122.9202 | 122.9202 | 149.9814 | 177.0435 | 208.5822 | 240.1209 | 275.8671 | 311.6124
| Variation compared to 2019 | [%] |  | 6.047% | 10.29% | 14.15% | 17.57% | 20.51% | 23.53% | X |  |  |  |  | 2017 | 2018 | 2019 | 2020 | 2020 [1.5] | 2025 | 2030 | 2035 | 2040 | 2045 | 2050
| Pulp for paper | [million tons] | 193.5748 | 205.2802 | 213.4914 | 220.9636 | 227.5925 | 233.2823 | 239.1143 |  |  |  | Forestry |  | 3.38 | 3.38 | 3.38 | 3.38 | 3.38 | 3.3378 | 3.296 | 3.2548 | 3.2141 | 3.174 | 3.1343
| Variation compared to 2019 | [%] |  | 6.047% | 10.29% | 14.15% | 17.57% | 20.51% | 23.53% |  |  |  | Wood Products Industries |  | 16.46 | 16.46 | 16.46 | 16.46 | 16.46 | 16.2543 | 16.0511 | 15.8504 | 15.6523 | 15.4566 | 15.2634
| Paper and paperboard | [million tons] | 404.2878 | 428.7348 | 445.8842 | 461.4901 | 475.3348 | 487.2182 | 499.3986 | X |  |  | Furniture and Related Products Industries |  | 2.01 | 2.01 | 2.01 | 2.01 | 2.01 | 1.9849 | 1.9601 | 1.9356 | 1.9114 | 1.8875 | 1.8639
| Variation compared to 2019 | [%] |  | 6.047% | 10.29% | 14.15% | 17.57% | 20.51% | 23.53% | X |  |  | Pulp Mills |  | 268.94 | 268.94 | 268.94 | 268.94 | 268.94 | 265.5783 | 262.2585 | 258.9803 | 255.743 | 252.5462 | 249.3894
Energy Intensity | Forestry | [MJ/$GDP] | 3.38 | 3.3378 | 3.296 | 3.2548 | 3.2141 | 3.174 | 3.1343 |  |  |  | Newsprint Mills |  | 66.27 | 66.27 | 66.27 | 66.27 | 66.27 | 65.4416 | 64.6236 | 63.8158 | 63.0181 | 62.2304 | 61.4525
| Wood Products Industries | [MJ/$GDP] | 16.46 | 16.2543 | 16.0511 | 15.8504 | 15.6523 | 15.4566 | 15.2634 |  |  |  | Paperboard Mills |  | 66.86 | 66.86 | 66.86 | 66.86 | 66.86 | 66.0243 | 65.1989 | 64.384 | 63.5792 | 62.7844 | 61.9996
| Furniture and Related Products Industries | [MJ/$GDP] | 2.01 | 1.9849 | 1.9601 | 1.9356 | 1.9114 | 1.8875 | 1.8639 |  |  |  | Converted Paper Products Industry |  | 4.09 | 4.09 | 4.09 | 4.09 | 4.09 | 4.0389 | 3.9884 | 3.9385 | 3.8893 | 3.8407 | 3.7927
| Pulp Mills | [MJ/$GDP] | 268.94 | 265.5783 | 262.2585 | 258.9803 | 255.743 | 252.5462 | 249.3894 |  |  |  | Printing and Related Support Activities |  | 1.22 | 1.22 | 1.22 | 1.22 | 1.22 | 1.2047 | 1.1897 | 1.1748 | 1.1601 | 1.1456 | 1.1313
| Newsprint Mills | [MJ/$GDP] | 66.27 | 65.4416 | 64.6236 | 63.8158 | 63.0181 | 62.2304 | 61.4525 |  |  |  | Average Energy Intensity Forestry, Wood and Paper Industry |  | 25.6168 | 25.6168 | 25.6168 | 25.6168 | 25.6168 | 23.377 | 22.2082 | 21.0978 | 20.0429 | 19.642 | 19.2492
| Paperboard Mills | [MJ/$GDP] | 66.86 | 66.0243 | 65.1989 | 64.384 | 63.5792 | 62.7844 | 61.9996
| Converted Paper Products Industry | [MJ/$GDP] | 4.09 | 4.0389 | 3.9884 | 3.9385 | 3.8893 | 3.8407 | 3.7927 | [5 empty] | 2017 | 2018 | 2019 | 2020 | 2020 [1.5] | 2025 | 2030 | 2035 | 2040 | 2045 | 2050
| Printing and Related Support Activities | [MJ/$GDP] | 1.22 | 1.2047 | 1.1897 | 1.1748 | 1.1601 | 1.1456 | 1.1313 |  |  |  | Energy Demand - Forestry |  | 751.0108 | 812.7833 | 832.2901 | 833.7173 | 837.4274 | 923.168 | 991.6644 | 1063.1716 | 1113.775 | 1164.4177 | 1196.9197
| Average Energy Intensity Forestry, Wood and Paper Industry | [MJ/$GDP] | 25.6168 | 23.377 | 22.2082 | 21.0978 | 20.0429 | 19.642 | 19.2492 |  |  |  | Energy Demand - Wood & Paper |  | 6850.3665 | 6873.718 | 7038.6872 | 6928.4975 | 6997.3826 | 7791.3758 | 8737.3622 | 9779.1521 | 10694.9196 | 12041.3048 | 13329.518
Energy DEMAND | Energy Demand - Forestry | [PJ/a] | 832.2901 | 923.168 | 991.6644 | 1063.1716 | 1113.775 | 1164.4177 | 1196.9197 | X |  |  | Wood & Paper: Electricity Demand |  | 584.0407 | 587.4079 | 601.5057 | 556.3928 | 561.9246 | 627.6391 | 703.8436 | 787.7657 | 861.5359 | 969.9948 | 1073.7676
| Variation compared to 2019 | [%] |  | 10.92% | 19.15% | 27.74% | 33.82% | 39.91% | 43.81% | X
| Forestry: Electricity Demand | [PJ/a] | 73.5845 | 5.4847 | 10.9804 | 21.9828 | 44.0096 | 88.1072 | 176.3906
|  | [TWh/a] | 20.4402 | 1.5235 | 3.0501 | 6.1063 | 12.2249 | 24.4742 | 48.9974
| Energy Demand - Wood & Paper | [PJ/a] | 7038.6872 | 7791.3758 | 8737.3622 | 9779.1521 | 10694.9196 | 12041.3048 | 13329.518 |  |  |  |  | [Mt CO2eq/a] | 2017 | 2018 | 2019 | 2020 | 2020 | 2025 | 2030 | 2035 | 2040 | 2045 | 2050
| Variation compared to 2019 | [%] |  | 10.69% | 24.13% | 38.93% | 51.94% | 71.07% | 89.38% |  |  |  | Forestry, Wood Products - Scope 1: Total CO2 equivalent | [Mt CO2 equiv./a] | 183.4665 | 191.6884 | 196.289 | 194.72 | 195.9515 | 154.9736 | 104.7617 | 75.9429 | 53.6005 | 17.7324 | 0
| Wood & Paper: Electricity Demand | [PJ/a] | 2165.4188 | 2259.499 | 2533.835 | 2835.9541 | 3101.5267 | 3491.9784 | 3865.5602 |  |  |  | Forestry, Wood Products - Scope 2: Total CO2 equivalent | [Mt CO2 equiv./a] | 329.9479 | 330.9312 | 338.8735 | 304.3636 | 272.1413 | 184.0498 | 96.8098 | 42.2699 | 21.3094 | 7.6895 | 0
|  | [TWh/a] | 601.5057 | 627.6391 | 703.8436 | 787.7657 | 861.5359 | 969.9948 | 1073.7676
| Variation compared to 2019 | [%] |  | 4.345% | 17.01% | 30.97% | 43.23% | 61.26% | 78.51%
Energy Supply | Forestry - Heat & Fuels: Fossil | [PJ/a] | 366.3372 | 300.8097 | 192.5233 | 141.408 | 88.2478 | 27.4993 | 0
| Forestry - Heat & Fuels: Renewable, Electric & Synthetic Fuels | [PJ/a] | 211.95 | 345.4079 | 501.6418 | 602.8121 | 691.3947 | 787.5931 | 837.8438
| Heat & Fuels: Renewables share | [%] | 3.011% | 53.45% | 72.27% | 81% | 88.68% | 96.63% | 100%
| Wood Products - Heat & Fuels: Fossil | [PJ/a] | 3087.1502 | 2575.0493 | 1720.5181 | 1319.2652 | 859.4966 | 288.4339 | 0
| Wood Products - Heat & Fuels: Renewable, Electric & Synthetic Fuels | [PJ/a] | 1786.1182 | 2956.8275 | 4483.0091 | 5623.9328 | 6733.8964 | 8260.8925 | 9463.9578
| Heat & Fuels: Renewables share | [%] | 36.65% | 53.45% | 72.27% | 81% | 88.68% | 96.63% | 100%
| Forestry, Wood Products - Heat & Fuels: Fossil | [PJ/a] | 3453.4873 | 0.45836 | 0.9717 | 1.21 | 947.7444 | 1.6364 | 1.7284
| Forestry, Wood Products - Heat & Fuels: Renewable, Electric & Synthetic Fuels | [PJ/a] | 2579.7732 | 4164.5458 | 6314.0973 | 7921.0321 | 9484.3611 | 11635.0598 | 13329.518
| Heat & Fuels: Renewables share | [%] | 3.011% | 4.433% | 5.741% | 6.164% | 6.465% | 6.541% | 6.286%
| Heat & Fuels Supply - Specific CO2 emissions per kWh | [g CO2/kWh] | 129.6218 | 90.3037 | 54.6766 | 35.5639 | 23.0456 | 6.8169 | 0
| Renewables share for Industry Sector (according to scenario) |  |  | -28.82% | -39.45% | -34.96% | -35.2% | -70.42% | -100%
| Forestry, Wood & Paper - Electricity: Fossil | [PJ/a] | 453.8772 | 300.9502 | 181.543 | 89.9427 | 43.8987 | 17.5894 | -2.3842e-13
| Forestry, Wood & Paper - Electricity: Renewables | [PJ/a] | 147.6285 | 326.6889 | 522.3007 | 697.8229 | 817.6372 | 952.4054 | 1073.7676
| Electricity Supply: Specific CO2 emissions per kWh | [gCO2/kWh] | 501.9677 | 290.7012 | 135.4316 | 52.2012 | 23.5321 | 7.2673 | 0
| Renewables share for Industry Sector (according to scenario) | [%] | 24.54% | 52.05% | 74.21% | 88.58% | 94.9% | 98.19% | 100%
Carbon dioxide & GHG emissions | Forestry: Total Energy-related CO2 Emissions | [Mt CO2/a] | 57.7589 | 17.8044 | 12.03 | 8.4996 | 6.0266 | 2.1838 | 0
| Forestry: Emissions - Heat & Fuels | [Mt CO2/a] | 20.8218 | 16.21 | 10.5429 | 7.352 | 4.9909 | 1.5435 | 0
| Forestry: Emissions - Electricity | [Mt CO2/a] | 36.9371 | 1.5944 | 1.4871 | 1.1475 | 1.0356 | 0.6403 | 0
| Wood Products: Total Energy-related CO2 Emissions | [Mt CO2/a] | 477.4036 | 321.219 | 189.5414 | 109.7132 | 68.8834 | 23.2382 | 0
| Wood Products: Emissions - Heat & Fuels | [Mt CO2/a] | 175.4671 | 138.7636 | 94.2188 | 68.5908 | 48.6096 | 16.189 | 0
| Wood Products: Emissions - Electricity | [Mt CO2/a] | 301.9364 | 182.4554 | 95.3227 | 41.1223 | 20.2738 | 7.0492 | 0
| Forestry, Wood Products: Total Energy-related CO2 Emissions | [Mt CO2/a] | 535.1625 | 339.0234 | 201.5715 | 118.2127 | 74.91 | 25.4219 | 0
| Forestry, Wood Products: Emissions - Heat & Fuels | [Mt CO2/a] | 196.289 | 154.9736 | 104.7617 | 75.9429 | 53.6005 | 17.7324 | 0
| Forestry, Wood Products: Emissions - Electricity | [Mt CO2/a] | 338.8735 | 184.0498 | 96.8098 | 42.2699 | 21.3094 | 7.6895 | 0
| Variation compared to 2019 | [%] |  | -36.65% | -62.33% | -77.91% | -86% | -95.25% | -100% | X
| Forestry -AFOLU - 28.12.2021 | Mt CO/yr | 2647.5425 | 1164.221 | -618.8065 | -1240.7978 | -834.5555 | -995.5398 | -1359.0239 | X
X
| Forestry, Wood & Paper: non-energy GHG emissions | [Mt CO2eq/a] | 2647.5425 | 1164.221 | -618.8065 | -1240.7978 | -834.5555 | -995.5398 | -1359.0239 | X
| Change to 2019 | [%] | [7 empty] | X
OECM Scope CO2 equivalent | Forestry, Wood Products - Scope 1: Total CO2 equivalent | [Mt CO2 equiv./a] | 196.289 | 154.9736 | 104.7617 | 75.9429 | 53.6005 | 17.7324 | 0 | X
| Variation compared to 2019 | [%] |  | -21.05% | -46.63% | -61.31% | -72.69% | -90.97% | -100% | X
| Forestry, Wood Products - Scope 2: Total CO2 equivalent | [Mt CO2 equiv./a] | 338.8735 | 184.0498 | 96.8098 | 42.2699 | 21.3094 | 7.6895 | 0 | X
| Variation compared to 2019 | [%] |  | -45.69% | -71.43% | -87.53% | -93.71% | -97.73% | -100% | X
| Forestry, Wood Products - Scope 3: Total CO2 equivalent | [Mt CO2 equiv./a] | 2647.5425 | 1164.221 | -618.8065 | -1240.7978 | -834.5555 | -995.5398 | -1359.0239
| Variation compared to 2019 | [%] |  | -56.03% | -123.4% | -146.9% | -131.5% | -137.6% | -151.3%
OECM Scope CO2 | Forestry, Wood Products - Scope 1: Total CO2 (energy-only) | [Mt CO2/a] | 196.289 | 154.9736 | 104.7617 | 75.9429 | 53.6005 | 17.7324 | 0 | X
| Variation compared to 2019 | [%] |  | -21.05% | -46.63% | -61.31% | -72.69% | -90.97% | -100% | X
| Forestry, Wood Products - Scope 2: Total CO2 (energy-only) | [Mt CO2/a] | 338.8735 | 184.0498 | 96.8098 | 42.2699 | 21.3094 | 7.6895 | 0 | X
| Variation compared to 2019 | [%] |  | -45.69% | -71.43% | -87.53% | -93.71% | -97.73% | -100% | X
| Forestry, Wood Products - Scope 3: Total CO2 (energy-only) | [Mt CO2/a]
| Variation compared to 2019 | [%] |  | 0% | 0% | 0% | 0% | 0% | 0%
Scope CO2 equivalent - Production centric view - | Forestry, Wood Products - Scope 1: Total CO2 equivalent | [Mt CO2 equiv./a] | 2843.8315 | 1319.1946 | -514.0448 | -1164.855 | -780.955 | -977.8074 | -1359.0239 | X
| Variation compared to 2019 | [%] |  | -53.61% | -118.1% | -141% | -127.5% | -134.4% | -147.8% | X
| Forestry, Wood Products - Scope 2: Total CO2 equivalent | [Mt CO2 equiv./a] | 338.8735 | 184.0498 | 96.8098 | 42.2699 | 21.3094 | 7.6895 | 0 | X
| Variation compared to 2019 | [%] |  | -45.69% | -71.43% | -87.53% | -93.71% | -97.73% | -100% | X
| Forestry, Wood Products - Scope 3: Total CO2 equivalent | [Mt CO2 equiv./a]
| Variation compared to 2019 | [%] |  | 0% | 0% | 0% | 0% | 0% | 0%
Scope CO2 - Production centric view - | Forestry, Wood Products - Scope 1: Total CO2 (energy-only) | [Mt CO2/a] | 196.289 | 154.9736 | 104.7617 | 75.9429 | 53.6005 | 17.7324 | 0 | X
| Variation compared to 2019 | [%] |  | -21.05% | -46.63% | -61.31% | -72.69% | -90.97% | -100% | X
| Forestry, Wood Products - Scope 2: Total CO2 (energy-only) | [Mt CO2/a] | 338.8735 | 184.0498 | 96.8098 | 42.2699 | 21.3094 | 7.6895 | 0 | X
| Variation compared to 2019 | [%] |  | -45.69% | -71.43% | -87.53% | -93.71% | -97.73% | -100% | X
| Forestry, Wood Products - Scope 3: Total CO2 (energy-only) | [Mt CO2/a]
| Variation compared to 2019 | [%] |  | 0% | 0% | 0% | 0% | 0% | 0%

## Chemical Industry
Sector Transformation Pathway - to Net - Zero 2050
Region: | Global | Scenario:
Financial Sector: | Chemical Industries
| Parameter | Unit |  | 2019 | 2025 | 2030 | 2035 | 2040 | 2045 | 2050 |  |  | Key Indicators: | Chemical Industries
Projection
Economic Development by Sector | Pharmaceutical Industry - Economic value | [bn $ GDP] |  | 1028.82 | 1314.2098 | 1551.341 | 1827.6984 | 2104.0558 | 2417.2813 | 2730.499 |  | Economic Development - Textile |  | 2017 | 2018 | 2019 | 2020 | 2020 [1.5C] | 2025 | 2030 | 2035 | 2040 | 2045 | 2050
| average growth rate | [%/a] |  |  | 4.623% | 4.617% | 4.853% | 4.977% | 5.191% | 5.336% |  |  | Specialties, Inorganic Chemicals, Consumer Products | 1155.0382 | 1189.6893 | 1225.38 | 1279.3341 | 1279.3341 | 1558.2064 | 1839.3636 | 2167.0296 | 2494.6956 | 2866.0747 | 3237.4444
| Agricultural Chemicals - Economic value | [bn $ GDP] |  | 333.84 | 424.5146 | 501.1124 | 590.3811 | 679.6497 | 780.8275 | 882.0027 |  |  | Bulk Petrochemicals & Intermediates, Plastic Resins | 1051.7391 | 1083.2913 | 1115.79 | 1164.9188 | 1164.9188 | 1418.8506 | 1674.8629 | 1973.2246 | 2271.5863 | 2609.7516 | 2947.9085
| average growth rate | [%/a] |  |  | 4.527% | 4.555% | 4.803% | 4.933% | 5.15% | 5.297% |  |  | Pharmaceutical Industry | 969.7615 | 998.8544 | 1028.82 | 1074.1195 | 1079.0055 | 1314.2098 | 1551.341 | 1827.6984 | 2104.0558 | 2417.2813 | 2730.499
| Specialties, Inorganic Chemicals, Consumer Products - Economic value | [bn $ GDP] |  | 1225.38 | 1558.2064 | 1839.3636 | 2167.0296 | 2494.6956 | 2866.0747 | 3237.4444 |  |  | Agricultural Chemicals | 314.6762 | 324.1165 | 333.84 | 348.5391 | 348.5391 | 424.5146 | 501.1124 | 590.3811 | 679.6497 | 780.8275 | 882.0027
| average growth rate | [%/a] |  |  | 4.527% | 4.555% | 4.803% | 4.933% | 5.15% | 5.297% |  |  | Manufactured Fibres & Synthetic Rubber | 185.2767 | 190.835 | 196.56 | 205.2146 | 205.2146 | 249.9478 | 295.0475 | 347.6075 | 400.1676 | 459.7395 | 519.31
| Manufactured Fibres & Synthetic Rubber - Economic value | [bn $ GDP] |  | 196.56 | 249.9478 | 295.0475 | 347.6075 | 400.1676 | 459.7395 | 519.31 |  |  | Total Chemical Industries | 3676.4917 | 3786.7864 | 3900.39 | 4072.1262 | 4077.0123 | 4965.7292 | 5861.7274 | 6905.9412 | 7950.1549 | 9133.6747 | 10317.1646
| average growth rate | [%/a] |  |  | 4.527% | 4.555% | 4.803% | 4.933% | 5.15% | 5.297% |  |  |  | 2017 | 2018 | 2019 | 2020 | 2020 [1.5C] | 2025 | 2030 | 2035 | 2040 | 2045 | 2050
| Bulk Petrochemicals & Intermediates, Plastic Resins - Economic value | [bn $ GDP] |  | 1115.79 | 1418.8506 | 1674.8629 | 1973.2246 | 2271.5863 | 2609.7516 | 2947.9085 |  | Economic Development - Leather | Pharmaceutical Industry | 5.0234 | 5.0234 | 5.0234 | 5.0234 | 5.0234 | 4.5396 | 4.358 | 4.1837 | 4.0163 | 3.8557 | 3.7014
| average growth rate | [%/a] |  |  | 4.527% | 4.555% | 4.803% | 4.933% | 5.15% | 5.297% |  |  | Agricultural Chemicals | 8.3705 | 8.3705 | 8.3705 | 8.3705 | 8.3705 | 7.5643 | 7.2617 | 6.9712 | 6.6924 | 6.4247 | 6.1677
| Total Chemical Industry | [bn $ GDP] |  | 3900.39 | 4965.7292 | 5861.7274 | 6905.9412 | 7950.1549 | 9133.6747 | 10317.1646 |  |  | Inorganic Chemicals and Consumer Products | 4.217 | 4.217 | 4.217 | 4.217 | 4.217 | 3.8108 | 3.6584 | 3.5121 | 3.3716 | 3.2367 | 3.1072
| average growth rate | [%/a] |  |  | 4.552% | 4.571% | 4.816% | 4.944% | 5.161% | 5.307% |  |  | Manufactured Fibres & Synthetic Rubber | 4.9665 | 4.9665 | 5.0286 | 5.0286 | 5.0286 | 4.5443 | 4.3625 | 4.188 | 4.0205 | 3.8597 | 3.7053
| Chemical Industry - Sector share (Global/Total GDP) | [%] |  | 3.01% | 2.976% | 2.976% | 2.976% | 2.976% | 2.976% | 2.976% |  |  | Bulk Petrochemicals & Intermediates, Plastic Resins | 4.642 | 4.642 | 4.642 | 4.642 | 4.642 | 4.1512 | 3.9436 | 3.7465 | 3.5591 | 3.3812 | 3.2121
Energy Intensities | Chemical Industries - Energy Intensities | [11 empty] | Energy intensities - primary feedstocks | 0 | 0 | 0 | 0 | 0 | 0 | 0 | 0 | 0 | 0 | 0
| Pharmaceutical Industry | [MJ/$GDP] |  | 5.0234 | 4.5396 | 4.358 | 4.1837 | 4.0163 | 3.8557 | 3.7014 |  |  | Petroleum Refining | 54.16 | 54.16 | 54.16 | 54.16 | 54.16 | 51.452 | 48.8794 | 46.4354 | 44.1137 | 41.908 | 39.8126
| Agricultural Chemicals | [MJ/$GDP] |  | 8.3705 | 7.5643 | 7.2617 | 6.9712 | 6.6924 | 6.4247 | 6.1677 |  |  | Alkali and chlorine manufacturing | 63.85 | 63.85 | 63.85 | 63.85 | 63.85 | 60.6575 | 57.6246 | 54.7434 | 52.0062 | 49.4059 | 46.9356
| Inorganic Chemicals and Consumer Products | [MJ/$GDP] |  | 4.217 | 3.8108 | 3.6584 | 3.5121 | 3.3716 | 3.2367 | 3.1072 |  |  | All other basic inorganic chemical manufacturing | 54.34 | 54.34 | 54.34 | 54.34 | 54.34 | 51.623 | 49.0418 | 46.5898 | 44.2603 | 42.0473 | 39.9449
| Manufactured Fibres & Synthetic Rubber | [MJ/$GDP] |  | 5.0286 | 4.5443 | 4.3625 | 4.188 | 4.0205 | 3.8597 | 3.7053 |  |  | Chemical fertilizer (except potash) manufacturing | 110.41 | 110.41 | 110.41 | 110.41 | 110.41 | 104.8895 | 99.645 | 94.6628 | 89.9296 | 85.4332 | 81.1615
| Bulk Petrochemicals & Intermediates, Plastic Resins | [MJ/$GDP] |  | 4.642 | 4.1512 | 3.9436 | 3.7465 | 3.5591 | 3.3812 | 3.2121 |  | Carbon intensity |  | 2017 | 2018 | 2019 | 2020 | 2020 [1.5C] | 2025 | 2030 | 2035 | 2040 | 2045 | 2050
| Energy intensities - primary feedstocks | [MJ/$GDP] | [10 empty] | Pharmaceutical Industry | 4871.5 | 5017.645 | 5168.1744 | 5395.7318 | 5420.2764 | 5965.9362 | 6760.7118 | 7646.4687 | 8450.5478 | 9320.2175 | 10106.7634
| Petroleum Refining | [MJ/$GDP] |  | 54.16 | 51.452 | 48.8794 | 46.4354 | 44.1137 | 41.908 | 39.8126 |  |  | Agricultural Chemicals | 2633.9973 | 2713.0172 | 2794.4077 | 2917.4469 | 2917.4469 | 3211.1466 | 3638.9321 | 4115.688 | 4548.4811 | 5016.5781 | 5439.934
| Alkali and chlorine manufacturing | [MJ/$GDP] |  | 63.85 | 60.6575 | 57.6246 | 54.7434 | 52.0062 | 49.4059 | 46.9356 |  |  | Inorganic Chemicals and Consumer Products | 4870.796 | 5016.9199 | 5167.4275 | 5394.952 | 5394.952 | 5938.0623 | 6729.1246 | 7610.7431 | 8411.0654 | 9276.6718 | 10059.5429
| All other basic inorganic chemical manufacturing | [MJ/$GDP] |  | 54.34 | 51.623 | 49.0418 | 46.5898 | 44.2603 | 42.0473 | 39.9449 |  |  | Manufactured Fibres & Synthetic Rubber | 920.1765 | 947.7818 | 988.4216 | 1031.9423 | 1031.9423 | 1135.8281 | 1287.1419 | 1455.7772 | 1608.8622 | 1774.4348 | 1924.1818
| Chemical fertilizer (except potash) manufacturing | [MJ/$GDP] |  | 110.41 | 104.8895 | 99.645 | 94.6628 | 89.9296 | 85.4332 | 81.1615 |  |  | Bulk Petrochemicals & Intermediates, Plastic Resins | 4882.1729 | 5028.638 | 5179.4972 | 5407.5531 | 5407.5531 | 5889.9328 | 6605.0563 | 7392.6031 | 8084.8825 | 8824.0359 | 9469.0344
[13 empty] | Total Chemical Industry | 16613.3428 | 16612.8334 | 17011.5414 | 16050.6292 | 20172.1708 | 22140.906 | 25020.9667 | 28221.28 | 31103.8391 | 34211.9379 | 36999.4564
| Chemical Industries - average energy intensity | [MJ/$GDP] |  | 4.3619 | 3.6365 | 3.5638 | 3.4925 | 3.4227 | 3.3542 | 3.2871
| Variation compared to 2019 | [%] |  |  | -16.63% | -18.3% | -19.93% | -21.53% | -23.1% | -24.64% |  |  |  | 2017 | 2018 | 2019 | 2020 | 2020 [1.5C] | 2025 | 2030 | 2035 | 2040 | 2045 | 2050
ENERGY SUPPLY | Energy Demand by Industry Sub-Sector | [10 empty] | Scope 1 & 2 | Chemical Industries "Scope1 | 1194.4782 | 1220.8587 | 1260.7099 | 1303.6986 | 2080.1722 | 996.2473 | 708.4063 | 555.8506 | 323.5903 | 175.1833 | 0
| Pharmaceutical Industry | [PJ/a] |  | 5168.1744 | 5965.9362 | 6760.7118 | 7646.4687 | 8450.5478 | 9320.2175 | 10106.7634 | X |  | Chemical Industries "Scope2 | 714.3815 | 728.9088 | 743.4598 | 753.675 | 749.793 | 493.9674 | 260.0543 | 113.0528 | 56.1672 | 19.0783 | 0
| variation compared to 2019 | [%] |  |  | 15.44% | 30.81% | 47.95% | 63.51% | 80.34% | 95.56% | X
| Agricultural Chemicals | [PJ/a] |  | 2794.4077 | 3211.1466 | 3638.9321 | 4115.688 | 4548.4811 | 5016.5781 | 5439.934 | X
| variation compared to 2019 | [%] |  |  | 14.91% | 30.22% | 47.28% | 62.77% | 79.52% | 94.67% | X
| Inorganic Chemicals and Consumer Products | [PJ/a] |  | 5167.4275 | 5938.0623 | 6729.1246 | 7610.7431 | 8411.0654 | 9276.6718 | 10059.5429 | X
| variation compared to 2019 | [%] |  |  | 14.9% | 30.2% | 47.26% | 62.75% | 79.5% | 94.64% | X
| Manufactured Fibres & Synthetic Rubber | [PJ/a] |  | 988.4216 | 1135.8281 | 1287.1419 | 1455.7772 | 1608.8622 | 1774.4348 | 1924.1818 | X
| variation compared to 2019 | [%] |  |  | -59.35% | -53.94% | -47.9% | -42.43% | -36.5% | -31.14% | X
| Bulk Petrochemicals & Intermediates, Plastic Resins | [PJ/a] |  | 5179.4972 | 5889.9328 | 6605.0563 | 7392.6031 | 8084.8825 | 8824.0359 | 9469.0344
[%]
| Total Chemical Industry | [PJ/a] |  | 17011.5414 | 22140.906 | 25020.9667 | 28221.28 | 31103.8391 | 34211.9379 | 36999.4564 | X
| variation compared to 2019 | [%] |  |  | 30.15% | 47.08% | 65.89% | 82.84% | 101.1% | 117.5% | X
Chemical Industry - Electricity Demand by Subsector
| Pharmaceutical Industry | [PJ/a] |  | 1431.4849 | 1652.4496 | 1872.5872 | 2117.9248 | 2340.6393 | 2581.521 | 2799.3792 | X
|  | [TWh/a] |  | 397.6347 | 459.0138 | 520.1631 | 588.3124 | 650.1776 | 717.0892 | 777.6053 | X
| Agricultural Chemicals | [PJ/a] |  | 726.546 | 834.8981 | 946.1223 | 1070.0789 | 1182.6051 | 1304.3103 | 1414.3828 | X
|  | [TWh/a] |  | 201.8183 | 231.9161 | 262.8118 | 297.2441 | 328.5014 | 362.3084 | 392.8841 | X
| Inorganic Chemicals and Consumer Products | [PJ/a] |  | 1446.8797 | 1662.6575 | 1884.1549 | 2131.0081 | 2355.0983 | 2597.4681 | 2816.672 | X
|  | [TWh/a] |  | 401.911 | 461.8493 | 523.3763 | 591.9467 | 654.194 | 721.5189 | 782.4089 | X
| Manufactured Fibres & Synthetic Rubber | [PJ/a] |  | 276.7581 | 318.0319 | 360.3997 | 407.6176 | 450.4814 | 496.8417 | 538.7709 | X
|  | [TWh/a] |  | 76.8772 | 88.3422 | 100.111 | 113.2271 | 125.1337 | 138.0116 | 149.6586 | X
| Bulk Petrochemicals & Intermediates, Plastic Resins | [PJ/a] |  | 1450.2592 | 1649.1812 | 1849.4158 | 2069.9289 | 2263.7671 | 2470.73 | 2651.3296 | X
|  | [TWh/a] |  | 402.8498 | 458.1059 | 513.7266 | 574.9802 | 628.8242 | 686.3139 | 736.4804 | X
| Total Chemical Industry | [PJ/a] |  | 5331.9279 | 6117.2183 | 6912.6799 | 7796.5582 | 8592.5912 | 9450.8712 | 10220.5345 | X
|  | [TWh/a] |  | 1481.091 | 1699.2272 | 1920.1888 | 2165.7106 | 2386.8308 | 2625.2419 | 2839.0373 | X
| variation compared to 2019 |  |  |  | 14.73% | 29.65% | 46.22% | 61.15% | 77.25% | 91.69% | X
| Electricity Supply | [9 empty] | X
| Specific CO2 emissions per kWh (according to scenario) | [gCO2/kWh] |  | 501.9677 | 290.7012 | 135.4316 | 52.2012 | 23.5321 | 7.2673 | 0 | X
| Renewables share for Industry Sector (according to scenario) | [%] |  | 24.54% | 52.05% | 74.21% | 88.58% | 94.9% | 98.19% | 100% | X
X
| Heat Demand | [PJ/a] |  | 12163.29 | 16023.6878 | 18108.2868 | 20424.7217 | 22511.2479 | 24761.0667 | 26778.9219
| Heat share: | [%] |  | 55.94% | 56.46% | 56.46% | 56.46% | 56.46% | 56.46% | 56.46%
| Heat demand < 100°C | [PJ/a] | 18.05% | 2195.5872 | 2892.425 | 3268.7146 | 3686.8527 | 4063.4901 | 4469.6034 | 4833.8451
| Heat demand 100-500°C | [PJ/a] | 22.38% | 2722.1922 | 3586.1645 | 4052.706 | 4571.1332 | 5038.106 | 5541.6243 | 5993.2283
| Heat demand 500-1000°C | [PJ/a] | 47.79% | 5813.4418 | 7658.5181 | 8654.8518 | 9761.9913 | 10759.2461 | 11834.5465 | 12798.9799
| Heat demand > 1000°C | [PJ/a] | 11.77% | 1432.0687 | 1886.5802 | 2132.0145 | 2404.7445 | 2650.4057 | 2915.2925 | 3152.8686
| Industry Process Heat (incl. industry CHP) Supply |  |  | 100% | 99.91% | 100% | 100% | 100% | 100% | 100% | X
| Coal | [%] |  | 33.38% | 17.95% | 10.85% | 5.802% | 0% | 0% | 0% | X
| Oil | [%] |  | 13.69% | 5.457% | 3.158% | 0.931% | 0% | 0% | 0%
| Gas | [%] |  | 36% | 37.91% | 24.8% | 21.73% | 17.17% | 8.421% | 0% | X
| Renewable Heat (Bio Energy, Geothermal & Solar thermal) | [%] |  | 9.392% | 24.1% | 32.37% | 26.65% | 20.53% | 21.13% | 24.9% | X
| Electricity for heat | [%] |  | 0.5429% | 8.446% | 21.93% | 36.19% | 49.49% | 54.96% | 59.72%
| Heat (District) | [%] |  | 6.995% | 6.049% | 6.089% | 6.565% | 7.087% | 7.12% | 7.065%
| Hydrogen & Synthetic fuels | [%] |  | 0% | 0.08893% | 0.8057% | 2.124% | 5.731% | 8.375% | 8.309% | X
ENERGY RELATED CO2-EMISSIONS by Sub-Sector | CO2 emissions | [9 empty] | X
| Pharmaceutical Industry - Heat" | [Mt CO2 equiv./a] |  | 229.6989 | 181.2254 | 128.7715 | 100.9681 | 58.7373 | 31.7766 | 0 | X
| Pharmaceutical Industry - Scope 1" | [Mt CO2 equiv./a] |  | 229.6989 | 181.2254 | 128.7715 | 100.9681 | 58.7373 | 31.7766 | 0
| Pharmaceutical Industry - Scope 2" | [Mt CO2 equiv./a] |  | 199.5998 | 133.4358 | 70.4465 | 30.7106 | 15.3001 | 5.2113 | 0 | X
| Pharmaceutical Industry - Scope 3" | [Mt CO2 equiv./a] | [8 empty] | X
| Agricultural Chemicals - Heat" | [Mt CO2 equiv./a] |  | 273.0323 | 215.5737 | 153.178 | 120.105 | 69.87 | 37.7993 | 0 | X
| Agricultural Chemicals - Scope 1" | [Mt CO2 equiv./a] |  | 273.0323 | 215.5737 | 153.178 | 120.105 | 69.87 | 37.7993 | 0
| Agricultural Chemicals - Scope 2" | [Mt CO2 equiv./a] |  | 101.3063 | 67.4183 | 35.593 | 15.5165 | 7.7303 | 2.633 | 0 | X
| Agricultural Chemicals - Scope 3" | [Mt CO2 equiv./a] | [8 empty] | X
| Inorganic Chemicals and Consumer Products - Heat" | [Mt CO2 equiv./a] |  | 228.7525 | 180.7965 | 128.4667 | 100.7292 | 58.5983 | 31.7014 | 0 | X
| Inorganic Chemicals and Consumer Products - Scope 1" | [Mt CO2 equiv./a] |  | 228.7525 | 180.7965 | 128.4667 | 100.7292 | 58.5983 | 31.7014 | 0
| Inorganic Chemicals and Consumer Products - Scope 2" | [Mt CO2 equiv./a] |  | 201.7463 | 134.2601 | 70.8817 | 30.9004 | 15.3946 | 5.2435 | 0 | X
| Inorganic Chemicals and Consumer Products - Scope 3" | [Mt CO2 equiv./a] | [8 empty] | X
| Manufactured Fibres & Synthetic Rubber - Heat" | [Mt CO2 equiv./a] |  | 300.6813 | 237.2891 | 168.6082 | 132.2036 | 76.9083 | 41.607 | 0 | X
| Manufactured Fibres & Synthetic Rubber - Scope 1" | [Mt CO2 equiv./a] |  | 300.6813 | 237.2891 | 168.6082 | 132.2036 | 76.9083 | 41.607 | 0
| Manufactured Fibres & Synthetic Rubber - Scope 2" | [Mt CO2 equiv./a] |  | 38.5899 | 25.6812 | 13.5582 | 5.9106 | 2.9447 | 1.003 | 0 | X
| Manufactured Fibres & Synthetic Rubber - Scope 3" | [Mt CO2 equiv./a] | [8 empty] | X
| Bulk Petrochemicals & Intermediates, Plastic Resins - Heat" | [Mt CO2 equiv./a] |  | 228.5448 | 181.3627 | 129.3819 | 101.8447 | 59.4763 | 32.299 | 0 | X
| Bulk Petrochemicals & Intermediates, Plastic Resins - Scope 1" | [Mt CO2 equiv./a] |  | 228.5448 | 181.3627 | 129.3819 | 101.8447 | 59.4763 | 32.299 | 0
| Bulk Petrochemicals & Intermediates, Plastic Resins - Scope 2" | [Mt CO2 equiv./a] |  | 202.2176 | 133.1719 | 69.5748 | 30.0147 | 14.7976 | 4.9876 | 0 | X
| Bulk Petrochemicals & Intermediates, Plastic Resins - Scope 3" | [Mt CO2 equiv./a] | [8 empty] | X
| Cooling, Refrigeration, Foams & Propellants | [Mt CO2 equiv./a] |  | 2062.5594 | 1455.1246 | 858.6837 | 641.3536 | 424.3576 | 380.8109 | 337.0348
| Ammonia: Chemical Industry | Mt NH3/yr |  | 44.7386 | 43.4636 | 41.2722 | 41.8458 | 42.4492 | 42.3081 | 40.6177
| Semiconductor industry | kt NF3/yr |  | 1.1654 | 0.82023 | 0.52341 | 0.4907 | 0.45798 | 0.41692 | 0.37588
| Industry: Byproduct chemical production of fertilizer & adipic acid (for fibers and synthetic products) | kt N2O/yr |  | 1654.8803 | 1448.0081 | 1331.9231 | 1287.7374 | 1295.1469 | 1298.4976 | 1278.4659
| CO2 emissions - power supply | [Mt CO2/a] |  | 743.4598 | 493.9674 | 260.0543 | 113.0528 | 56.1672 | 19.0783 | 0
| CO2 emissions - heat supply | [Mt CO2/a] |  | 1260.7099 | 996.2473 | 708.4063 | 555.8506 | 323.5903 | 175.1833 | 0
| CO2 emissions - total energy supply | [Mt CO2/a] |  | 2004.1697 | 1490.2147 | 968.4606 | 668.9034 | 379.7575 | 194.2616 | 0
| Chemical Industry total non-energy GHG |  |  | 2519.8655 | 1852.0525 | 1220.0702 | 990.5042 | 774.945 | 731.6252 | 681.8799
| Total Chemical Industry | [9 empty] | X
OECM Scope CO2 equivalent | Chemical Industry - Scope 1: Total CO2 equivalent | [Mt CO2 equiv./a] |  | 1260.7099 | 996.2473 | 708.4063 | 555.8506 | 323.5903 | 175.1833 | 0 | X
| Variation compared to 2019 | [%] |  |  | -20.98% | -43.81% | -55.91% | -74.33% | -86.1% | -100% | X
| Chemical Industry - Scope 2: Total CO2 equivalent | [Mt CO2 equiv./a] |  | 743.4598 | 493.9674 | 260.0543 | 113.0528 | 56.1672 | 19.0783 | 0 | X
| Variation compared to 2019 | [%] |  |  | -33.56% | -65.02% | -84.79% | -92.45% | -97.43% | -100% | X
| Chemical Industry - Scope 3: Total CO2 equivalent | [Mt CO2 equiv./a] |  | 2519.8655 | 1852.0525 | 1220.0702 | 990.5042 | 774.945 | 731.6252 | 681.8799
| Variation compared to 2019 | [%] |  |  | -26.5% | -51.58% | -60.69% | -69.25% | -70.97% | -72.94%
OECM Scope CO2 | Chemical Industry - Scope 1: Total CO2 (energy-only) | [Mt CO2/a] |  | 1260.7099 | 996.2473 | 708.4063 | 555.8506 | 323.5903 | 175.1833 | 0
| Variation compared to 2019 | [%] |  |  | -20.98% | -43.81% | -55.91% | -74.33% | -86.1% | -100%
| Chemical Industry - Scope 2: Total CO2 (energy-only) | [Mt CO2/a] |  | 743.4598 | 493.9674 | 260.0543 | 113.0528 | 56.1672 | 19.0783 | 0
| Variation compared to 2019 | [%] |  |  | -33.56% | -65.02% | -84.79% | -92.45% | -97.43% | -100%
| Chemical Industry - Scope 3: Total CO2 (energy-only) | [Mt CO2/a]
| Variation compared to 2019 | [%] | bar: 2025 to 2050
Scope CO2 equivalent - Production centric view - | Chemical Industry - Scope 1: Total CO2 equivalent | [Mt CO2 equiv./a] |  | 3780.5754 | 2848.2999 | 1928.4765 | 1546.3548 | 1098.5353 | 906.8084 | 681.8799
| Variation compared to 2019 | [%] |  |  | -24.66% | -48.99% | -59.1% | -70.94% | -76.01% | -81.96%
| Chemical Industry - Scope 2: Total CO2 equivalent | [Mt CO2 equiv./a] |  | 743.4598 | 493.9674 | 260.0543 | 113.0528 | 56.1672 | 19.0783 | 0
| Variation compared to 2019 | [%] |  |  | -33.56% | -65.02% | -84.79% | -92.45% | -97.43% | -100%
| Chemical Industry - Scope 3: Total CO2 equivalent | [Mt CO2 equiv./a] |  | 2519.8655 | 1852.0525 | 1220.0702 | 990.5042 | 774.945 | 731.6252 | 681.8799
| Variation compared to 2019 | [%] |  |  | -26.5% | -51.58% | -60.69% | -69.25% | -70.97% | -72.94%
Scope CO2 - Production centric view - | Chemical Industry - Scope 1: Total CO2 (energy-only) | [Mt CO2/a] |  | 1260.7099 | 996.2473 | 708.4063 | 555.8506 | 323.5903 | 175.1833 | 0
| Variation compared to 2019 | [%] |  |  | -20.98% | -43.81% | -55.91% | -74.33% | -86.1% | -100%
| Chemical Industry - Scope 2: Total CO2 (energy-only) | [Mt CO2/a] |  | 743.4598 | 493.9674 | 260.0543 | 113.0528 | 56.1672 | 19.0783 | 0
| Variation compared to 2019 | [%] |  |  | -33.56% | -65.02% | -84.79% | -92.45% | -97.43% | -100%
| Chemical Industry - Scope 3: Total CO2 (energy-only) | [Mt CO2/a]
| Variation compared to 2019 | [%] | bar: 2025 to 2050
| Total energy related CO2 Emissions | [Mt CO2/a] |  | 2004.1697 | 1490.2147 | 968.4606 | 668.9034 | 379.7575 | 194.2616 | 0 | X
| CO2 Emission reduction compared to 2019 | [%] |  |  | -25.64% | -51.68% | -66.62% | -81.05% | -90.31% | -100% | X
| specific ENERGY RELATED CO2 emissions - Textile Industry | [kg CO2/$] | [8 empty] | X
| Deviation compared to 2019 | [%] | [8 empty] | X | bar: 2025 to 2050
| specific ENERGY RELATED CO2 emissions - Leather Industry | [kg CO2/$] | [8 empty] | X
| Deviation compared to 2019 | [%] | [8 empty] | X | bar: 2025 to 2050
| Chemical Industry: specific CO2 emissions per $ GDP | [kg CO2/$] |  | 0.32323 | 0.20062 | 0.12085 | 0.080489 | 0.040702 | 0.01918 | 0 | X
| Deviation compared to 2019 | [%] |  |  | -37.93% | -62.61% | -75.1% | -87.41% | -94.07% | -100% | X
X

## Tex & Lea
Sector Transformation Pathway - to Net - Zero 2050
Region: | Global | Scenario:
Financial Sector: | Textile & Leather Industries
| Parameter | Unit | 2019 | 2025 | 2030 | 2035 | 2040 | 2045 | 2050 |  | Key Indicators: Textile & Leather Industry
Projection
Economic Development by Sector | Textile Industries - Economic value | [bn $ GDP] | 1274.7408 | 1632.4196 | 1926.9675 | 2270.2394 | 2613.5112 | 3002.5781 | 3391.6352 | Economic Development - Textile |  | 2017 | 2018 | 2019 | 2020 | 2020 [1.5C] | 2025 | 2030 | 2035 | 2040 | 2045 | 2050
| Variation compared to 2019 | [%] |  | 28.06% | 51.17% | 78.09% | 105% | 135.5% | 166.1% |  | Textile Industries - Economic value | 1125.1403 | 1250.9532 | 1274.7408 | 1163.7202 | 1163.7202 | 1632.4196 | 1926.9675 | 2270.2394 | 2613.5112 | 3002.5781 | 3391.6352
| Leather Industry - Economic value | [bn $ GDP] | 251.77 | 322.5595 | 380.761 | 448.5901 | 516.4193 | 593.2973 | 670.1734 |  | Textile Mills | 4.53 | 4.53 | 4.53 | 4.53 | 4.53 | 4.4179 | 4.3074 | 4.1997 | 4.0948 | 3.9924 | 3.8926
| Variation compared to 2019 | [%] |  | 28.12% | 51.23% | 78.17% | 105.1% | 135.7% | 166.2% |  | Textile Products Mills | 4.58 | 4.58 | 4.58 | 4.58 | 4.58 | 4.4666 | 4.355 | 4.2461 | 4.1399 | 4.0364 | 3.9355
| Total Textile & Leather | [bn $ GDP] | 1526.5108 | 1954.9792 | 2307.7285 | 2718.8295 | 3129.9305 | 3595.8755 | 4061.8087 |  | Clothing Industries | 0.86 | 0.86 | 0.86 | 0.86 | 0.86 | 0.83871 | 0.81775 | 0.7973 | 0.77737 | 0.75794 | 0.73899
| Variation compared to 2019 | [%] |  | 28.07% | 51.18% | 78.11% | 105% | 135.6% | 166.1% |  | Textile Industry - average energy intensity | 1.9685 | 1.9685 | 1.9685 | 1.9685 | 1.9685 | 1.9198 | 1.8718 | 1.825 | 1.7794 | 1.7349 | 1.6915
| Textile & Leather - Sector share (Global/Total GDP) | [%] | 1.178% | 1.173% | 1.173% | 1.173% | 1.173% | 1.173% | 1.173%
Energy Intensities | Textile Industry - Energy Intensities
| Textile Mills | [MJ/$GDP] | 4.53 | 4.4179 | 4.3074 | 4.1997 | 4.0948 | 3.9924 | 3.8926 |  |  | 2017 | 2018 | 2019 | 2020 | 2020 [1.5C] | 2025 | 2030 | 2035 | 2040 | 2045 | 2050
| Textile Products Mills | [MJ/$GDP] | 4.58 | 4.4666 | 4.355 | 4.2461 | 4.1399 | 4.0364 | 3.9355 | Economic Development - Leather | Leather Industry - Economic value | 228.36 | 239.78 | 251.77 | 264.36 | 264.36 | 322.5595 | 380.761 | 448.5901 | 516.4193 | 593.2973 | 670.1734
| Clothing Industries | [MJ/$GDP] | 0.86 | 0.83871 | 0.81775 | 0.7973 | 0.77737 | 0.75794 | 0.73899 |  | Leather and Allied Products Industries | 1.49 | 1.49 | 1.49 | 1.49 | 1.49 | 1.4531 | 1.4168 | 1.3814 | 1.3468 | 1.3132 | 1.2803
| Textile Industry - average energy intensity | [MJ/$GDP] | 1.9685 | 1.9198 | 1.8718 | 1.825 | 1.7794 | 1.7349 | 1.6915
| Variation compared to 2019 | [%] |  | -2.475% | -4.913% | -7.29% | -9.608% | -11.87% | -14.07%
Leather Industry - Energy Intensities
| Leather and Allied Products Industries | [MJ/$GDP] | 1.49 | 1.4531 | 1.4168 | 1.3814 | 1.3468 | 1.3132 | 1.2803 | Carbon intensity |  | 2017 | 2018 | 2019 | 2020 | 2020 [1.5C] | 2025 | 2030 | 2035 | 2040 | 2045 | 2050
| Variation compared to 2019 | [%/a] |  | -2.475% | -4.913% | -7.29% | -9.608% | -11.87% | -14.07% |  | Energy-Related CO2 emissions - Power - | 160.4627 | 173.9115 | 178.0854 | 159.9497 | 157.3323 | 126.6685 | 67.9187 | 30.0713 | 15.2156 | 5.2635 | 0
ENERGY SUPPLY | Energy Demand - Textile Industry | [PJ/a] | 2473.569 | 3133.882 | 3606.8645 | 4143.16 | 4650.3864 | 5209.1109 | 5736.9761 |  | Energy-Related CO2 emissions - Process Heat/thermal - | 168.9224 | 174.0221 | 178.1986 | 165.1224 | 165.9077 | 151.3584 | 109.2297 | 86.9839 | 51.3928 | 28.2376 | 0
| variation compared to 2019 | [%] |  | 26.69% | 45.82% | 67.5% | 88% | 110.6% | 131.9% |  | Process-Related CO2 emissions | 0 | 0 | 0 | 0 | 0 | 0 | 0 | 0 | 0 | 0 | 0
| Energy Demand - Leather Industry | [PJ/a] | 425.3261 | 468.7179 | 539.4594 | 619.6702 | 695.5334 | 779.0988 | 858.0488 |  | Specific CO2 emissions | 0.1248 | 0.11674 | 0.11674 | 0.11563 | 0.22635 | 0.077422 | 0.047332 | 0.031993 | 0.01642 | 0.0078528 | 0
| variation compared to 2019 | [%] |  | 10.2% | 26.83% | 45.69% | 63.53% | 83.18% | 101.7%
| Energy Demand - Textile & Leather Industry | [PJ/a] | 2898.895 | 3602.5999 | 4146.3239 | 4762.8302 | 5345.9198 | 5988.2097 | 6595.0249 |  |  | 2017 | 2018 | 2019 | 2020 | 2020 [1.5C] | 2025 | 2030 | 2035 | 2040 | 2045 | 2050
| variation compared to 2019 | [%] |  | 24.27% | 43.03% | 64.3% | 84.41% | 106.6% | 127.5% | Scope 1 & 2 | Textile & Leather Industries "Scope1 | 168.9224 | 174.0221 | 178.1986 | 165.1224 | 323.24 | 151.3584 | 109.2297 | 86.9839 | 51.3928 | 28.2376 | 0
| Electricity Demand Textile & Leather Industries | [PJ/a] | 1277.1889 | 1568.6442 | 1805.3925 | 2073.8317 | 2327.7206 | 2607.3864 | 2871.6059 |  | Textile & Leather Industries "Scope2 | 160.4627 | 173.9115 | 178.0854 | 159.9497 | 157.3323 | 126.6685 | 67.9187 | 30.0713 | 15.2156 | 5.2635 | 0
|  | [TWh/a] | 354.7747 | 435.7345 | 501.4979 | 576.0643 | 646.589 | 724.274 | 797.6683
| variation compared to 2019 |  |  | 22.82% | 41.36% | 62.37% | 82.25% | 104.2% | 124.8%
Electricity Supply
| Specific CO2 emissions per kWh (according to scenario) | [gCO2/kWh] | 501.9677 | 290.7012 | 135.4316 | 52.2012 | 23.5321 | 7.2673 | 0
| Renewables share for Industry Sector (according to scenario) | [%] | 24.54% | 52.05% | 74.21% | 88.58% | 94.9% | 98.19% | 100%
| Heat Demand | [PJ/a] | 2898.895 | 3602.5999 | 4146.3239 | 4762.8302 | 5345.9198 | 5988.2097 | 6595.0249
| Heat share: | [%] | 55.94% | 56.46% | 56.46% | 56.46% | 56.46% | 56.46% | 56.46%
| Heat demand < 100°C | [PJ/a] | 1621.7062 | 2033.9557 | 2340.9314 | 2688.9985 | 3018.1992 | 3380.8232 | 3723.4189
| Heat demand 100-500°C | [PJ/a] | 0 | 0 | 0 | 0 | 0 | 0 | 0
| Heat demand 500-1000°C | [PJ/a] | 0 | 0 | 0 | 0 | 0 | 0 | 0
| Heat demand > 1000°C | [PJ/a] | 0 | 0 | 0 | 0 | 0 | 0 | 0
| Industry Process Heat (incl. industry CHP) Supply |  | 100% | 81.22% | 36.52% | 33.71% | 100% | 2.264% | -24.9%
| Coal | [%] | 33.38% | 17.95% | 10.85% | 5.802% | 0% | 0% | 0%
| Oil | [%] | 13.69% | 5.457% | 3.158% | 0.931% | 0% | 0% | 0%
| Gas | [%] | 36% | 37.91% | 24.8% | 21.73% | 17.17% | 8.421% | 0%
| Renewables | [%] | 9.392% | 5.316% | -31.11% | -39.64% | 20.53% | -76.61% | -100%
| Electricity for heat | [%] | 0.5429% | 8.446% | 21.93% | 36.19% | 49.49% | 54.96% | 59.72%
| Heat (District) | [%] | 6.995% | 6.049% | 6.089% | 6.565% | 7.087% | 7.12% | 7.065%
| Hydrogen & Synthetic fuels | [%] | 0% | 0.08893% | 0.8057% | 2.124% | 5.731% | 8.375% | 8.309%
ENERGY RELATED CO2-EMISSIONS | CO2 emissions
| CO2 emissions - power supply | [Mt CO2/a] | 178.0854 | 126.6685 | 67.9187 | 30.0713 | 15.2156 | 5.2635 | 0
| CO2 emissions - power - variation compared to 2019 | [%] |  | -28.87% | -61.86% | -83.11% | -91.46% | -97.04% | -100%
| CO2 emissions - heat supply | [Mt CO2/a] | 178.1986 | 151.3584 | 109.2297 | 86.9839 | 51.3928 | 28.2376 | 0
| CO2 emissions - heat - variation compared to 2019 | [%] |  | -15.06% | -38.7% | -51.19% | -71.16% | -84.15% | -100%
| CO2 emissions - total energy supply | [Mt CO2/a] | 356.284 | 278.0269 | 177.1483 | 117.0551 | 66.6084 | 33.5011 | 0
| CO2 emissions - energy supply - variation compared to 2019 | [%] |  | -21.96% | -50.28% | -67.15% | -81.3% | -90.6% | -100%
| CO2 emissions - Process related emissions | [Mt CO2/a]
| CO2 emissions - energy supply - variation compared to 2019 | [%] | bar: 2025 to 2050
Total Textile & Leather
OECM Scope CO2 equivalent | Textile & Leather - Scope 1: Total CO2 equivalent | [Mt CO2 equiv./a] | 178.1986 | 151.3584 | 109.2297 | 86.9839 | 51.3928 | 28.2376 | 0
| Variation compared to 2019 | [%] |  | -15.06% | -38.7% | -51.19% | -71.16% | -84.15% | -100%
| Textile & Leather - Scope 2: Total CO2 equivalent | [Mt CO2 equiv./a] | 178.0854 | 126.6685 | 67.9187 | 30.0713 | 15.2156 | 5.2635 | 0
| Variation compared to 2019 | [%] |  | -28.87% | -61.86% | -83.11% | -91.46% | -97.04% | -100%
| Textile & Leather - Scope 3: Total CO2 equivalent | [Mt CO2 equiv./a] | 38.4255 | 29.6313 | 24.0567 | 22.0462 | 21.6324 | 20.8624 | 19.9204
| Variation compared to 2019 | [%] |  | -22.89% | -37.39% | -42.63% | -43.7% | -45.71% | -48.16%
OECM Scope CO2 | Textile & Leather - Scope 1: Total CO2 (energy-only) | [Mt CO2/a] | 178.1986 | 151.3584 | 109.2297 | 86.9839 | 51.3928 | 28.2376 | 0
| Variation compared to 2019 | [%] |  | -15.06% | -38.7% | -51.19% | -71.16% | -84.15% | -100%
| Textile & Leather - Scope 2: Total CO2 (energy-only) | [Mt CO2/a] | 178.0854 | 126.6685 | 67.9187 | 30.0713 | 15.2156 | 5.2635 | 0
| Variation compared to 2019 | [%] |  | -28.87% | -61.86% | -83.11% | -91.46% | -97.04% | -100%
| Textile & Leather - Scope 3: Total CO2 (energy-only) | [Mt CO2/a]
| Variation compared to 2019 | [%] | bar: 2025 to 2050
Scope CO2 equivalent - Production centric view - | Textile & Leather - Scope 1: Total CO2 equivalent | [Mt CO2 equiv./a] | 216.6242 | 180.9897 | 133.2864 | 109.0301 | 73.0251 | 49.1 | 19.9204
| Variation compared to 2019 | [%] |  | -16.45% | -38.47% | -49.67% | -66.29% | -77.33% | -90.8%
| Textile & Leather - Scope 2: Total CO2 equivalent | [Mt CO2 equiv./a] | 178.0854 | 126.6685 | 67.9187 | 30.0713 | 15.2156 | 5.2635 | 0
| Variation compared to 2019 | [%] |  | -28.87% | -61.86% | -83.11% | -91.46% | -97.04% | -100%
| Textile & Leather - Scope 3: Total CO2 equivalent | [Mt CO2 equiv./a]
| Variation compared to 2019 | [%] | bar: 2025 to 2050
Scope CO2 - Production centric view - | Textile & Leather - Scope 1: Total CO2 (energy-only) | [Mt CO2/a] | 178.1986 | 151.3584 | 109.2297 | 86.9839 | 51.3928 | 28.2376 | 0
| Variation compared to 2019 | [%] |  | -15.06% | -38.7% | -51.19% | -71.16% | -84.15% | -100%
| Textile & Leather - Scope 2: Total CO2 (energy-only) | [Mt CO2/a] | 178.0854 | 126.6685 | 67.9187 | 30.0713 | 15.2156 | 5.2635 | 0
| Variation compared to 2019 | [%] |  | -28.87% | -61.86% | -83.11% | -91.46% | -97.04% | -100%
| Textile & Leather - Scope 3: Total CO2 (energy-only) | [Mt CO2/a]
| Variation compared to 2019 | [%] | bar: 2025 to 2050

## Alu
Sector Transformation Pathway - to Net - Zero 2050
Region: | Global | Scenario:
Financial Sector: | Aluminium Industry
| Parameter | Unit | 2019 | 2025 | 2030 | 2035 | 2040 | 2045 | 2050
Projection
Aluminium DEMAND | Minning bauxite - production volume in mega tonnes per year | [Mt/a] | 324.7806 | 368.1944 | 403.246 | 438.2975 | 473.3491 | 508.4007 | 543.4522 | X |  | Key Indicators: Aluminium
| Mining bauxite - variation compared to 2019 | [%] |  | 13.37% | 24.16% | 34.95% | 45.74% | 56.54% | 67.33% | X
| Energy Demand - Mining bauxite and Alumina processing | [PJ/a] | 1408.7684 | 1449.1524 | 1438.9953 | 1427.6463 | 1415.2511 | 1401.9414 | 1387.8361 | X
| Energy Demand - Mining bauxite - variation compared to 2019 | [%] |  | 2.867% | 2.146% | 1.34% | 0.4602% | -0.4846% | -1.486% | X | Product Demand |  | 2017 | 2018 | 2019 | 2020 | 2020 [1.5C] | 2025 | 2030 | 2035 | 2040 | 2045 | 2050
| Annual production volume- aluminium Industry | [Mt/a] | 84.0272 | 96.3256 | 106.4605 | 116.5954 | 126.7302 | 136.8651 | 147 | X |  | Minning bauxite - production volume in mega tonnes per year | 327 | 370 | 324.7806 | 333.1429 | 333.1429 | 368.1944 | 403.246 | 438.2975 | 473.3491 | 508.4007 | 543.4522
| Annual production volume- aluminium Industry - variation to 2019 | [%] |  | 14.64% | 26.7% | 38.76% | 50.82% | 62.88% | 74.94% | X |  | Annual production volume- aluminium Industry | 84.48 | 84.6991 | 84.0272 | 86.1907 | 86.1907 | 96.3256 | 106.4605 | 116.5954 | 126.7302 | 136.8651 | 147
PRODUCT PARAMETER | Primary aluminium production - share on total production | [%] | 68% | 65.83% | 63.67% | 61.5% | 59.33% | 57.17% | 55.1% | X |  | Primary aluminium production - share on total production | 68% | 68% | 68% | 68% | 68% | 65.83% | 63.67% | 61.5% | 59.33% | 57.17% | 55.1%
| Secondary/scrap aluminium - share on total production | [%] | 32% | 34.17% | 36.33% | 38.5% | 40.67% | 42.83% | 44.9% | X |  | Secondary/scrap aluminium - share on total production | 32% | 32% | 32% | 32% | 32% | 34.17% | 36.33% | 38.5% | 40.67% | 42.83% | 44.9%
| Average Energy Intensity in aluminium production | [PJ/Mt] | 58.9474 | 55.773 | 52.7062 | 49.7578 | 46.9239 | 44.2005 | 41.6551 | X |  |  | 2017 | 2018 | 2019 | 2020 | 2020 [1.5C] | 2025 | 2030 | 2035 | 2040 | 2045 | 2050
| Energy Intensity - PRIMARY aluminium | [PJ/Mt] | 84.9414 | 82.8407 | 80.7714 | 78.7538 | 76.7867 | 74.8687 | 72.9987 | X | Product Parameter | Energy Intensity - PRIMARY aluminium | 84.9414 | 84.9414 | 84.9414 | 84.9414 | 84.9414 | 82.8407 | 80.7714 | 78.7538 | 76.7867 | 74.8687 | 72.9987
| Energy Intensity - SECONDARY aluminium | [PJ/Mt] | 3.71 | 3.6182 | 3.5277 | 3.4395 | 3.3535 | 3.2697 | 3.188 | X |  | Primary Aluminium - Energy intensity - Electricity (Anode, Electrolysis + Ingot) | 55.8 | 55.8 | 55.8 | 55.8 | 55.8 | 54.4189 | 53.0584 | 51.7319 | 50.4386 | 49.1777 | 47.9482
| Share of electricity in electricity in AVERAGE aluminium production | [%] | 58.14% | 58.35% | 58.66% | 58.96% | 59.24% | 59.51% | 59.77% | X |  | Energy Intensity - SECONDARY aluminium | 3.71 | 3.71 | 3.71 | 3.71 | 3.71 | 3.6182 | 3.5277 | 3.4395 | 3.3535 | 3.2697 | 3.188
| Share of electricity in electricity in PRIMARY aluminium production | [%] | 66.46% | 66.46% | 66.46% | 66.46% | 66.46% | 66.45% | 66.45% | X |  | Secondary Aluminium - Energy intensity - Electricity (Anode, Electrolysis + Ingot) | 2.79 | 2.79 | 2.79 | 2.79 | 2.79 | 2.7209 | 2.6529 | 2.5866 | 2.5219 | 2.4589 | 2.3974
| Share of electricity in electricity in SECONDARY aluminium production | [%] | 75.2% | 75.2% | 75.2% | 75.2% | 75.2% | 75.2% | 75.2% | X |  | Product Energy Intensity | 58.9474 | 58.9474 | 58.9474 | 58.9474 | 58.9474 | 55.773 | 52.7062 | 49.7578 | 46.9239 | 44.2005 | 41.6551
ENERGY SUPPLY | Energy demand - aluminium production | [8 empty] | X
| Total Electricity Demand - aluminium Industry | [PJ/a] | 3693.7263 | 3860.1976 | 3923.9175 | 3981.982 | 4034.6387 | 4082.1261 | 4124.6736 | X | Carbon intensity |  | 2017 | 2018 | 2019 | 2020 | 2020 [1.5C] | 2025 | 2030 | 2035 | 2040 | 2045 | 2050
| Total Electricity Demand - aluminium Industry (including re-melting) | [TWh/a] | 1026.0351 | 1048.0737 | 1065.987 | 1082.3496 | 1097.2278 | 1110.6856 | 1122.7848 | X |  | CO2 emissions - power supply | 522.7519 | 519.0681 | 515.0364 | 509.7051 | 497.9975 | 304.6762 | 144.3683 | 56.5 | 25.8201 | 8.0716 | 0
| Electricity Demand - Primary aluminium | [TWh/a] | 986.6807 | 1026.5992 | 1039.5096 | 1051.1328 | 1061.5251 | 1070.7409 | 1078.8324 | X |  | CO2 emissions - heat supply | 183.794 | 186.6857 | 191.1661 | 178.0937 | 157.9497 | 108.3891 | 67.9534 | 46.7583 | 23.5698 | 11.2423 | 0
| Electricity Demand - Secondary aluminium (excluding re-melting) | [TWh/a] | 15.7869 | 21.4744 | 26.4774 | 31.2168 | 35.7027 | 39.9448 | 43.9524 | X |  | Process related emissions (NOT related to energy supply) | 211.2 | 211.7478 | 210.0681 | 215.4768 | 215.4768 | 228.7733 | 240.2015 | 249.9149 | 258.0564 | 264.7591 | 270.1463
| Specific CO2 emissions - Electricity (according to scenario) | [gCO2/kWh] | 501.9677 | 290.7012 | 135.4316 | 52.2012 | 23.5321 | 7.2673 | 0 | X
|  | [million. t CO2/TWh] | 0.50197 | 0.2907 | 0.13543 | 0.052201 | 0.023532 | 0.0072673 | 0 | X
| Renewables share for Industry Sector (according to scenario) | [%] | 24.54% | 52.05% | 74.21% | 88.58% | 94.9% | 98.19% | 100% | X
| Total Process Heat Demand - aluminium Industry | [PJ/a] | 3109.8477 | 2581.0144 | 2590.4929 | 2597.0114 | 2600.7857 | 2602.0152 | 2600.8851 | X
| Process Heat Demand - Primary aluminium | [PJ/a] | 2473.0095 | 2555.5221 | 2559.0615 | 2559.9539 | 2558.403 | 2554.5968 | 2548.7091 | X
| Process Heaty Demand - Secondary aluminium | [PJ/a] | 18.7406 | 25.4923 | 31.4313 | 37.0575 | 42.3827 | 47.4184 | 52.1759 | X
| Heat demand < 100°C | [PJ/a] | 260.5037 | 216.2047 | 216.9987 | 217.5448 | 217.8609 | 217.9639 | 217.8692
| Heat demand 100-500°C | [PJ/a] | 48.3097 | 40.0946 | 40.2418 | 40.3431 | 40.4017 | 40.4208 | 40.4033
| Heat demand 500-1000°C | [PJ/a] | 569.0327 | 472.268 | 474.0023 | 475.1951 | 475.8857 | 476.1107 | 475.9039
| Heat demand > 1000°C | [PJ/a] | 2232.0016 | 1852.4471 | 1859.25 | 1863.9285 | 1866.6373 | 1867.5198 | 1866.7087
| Industry Process Heat (incl. industry CHP) for aluminium production |  | 100% | 100% | 100% | 100% | 100% | 100% | 100% | X
| Coal | [%] | 33.38% | 17.95% | 10.85% | 5.802% | 0% | 0% | 0% | X |  |  | 2017 | 2018 | 2019 | 2020 | 2020 [1.5C] | 2025 | 2030 | 2035 | 2040 | 2045 | 2050
| Oil | [%] | 13.69% | 5.457% | 3.158% | 0.931% | 0% | 0% | 0%
| Gas | [%] | 36% | 37.91% | 24.8% | 21.73% | 17.17% | 8.421% | 0% | X | Scope 1 & 2 | Aluminium Industry - Scope 1: Total CO2 equivalent | 394.994 | 398.4335 | 401.2342 | 393.5705 | 373.4265 | 337.1624 | 308.1549 | 296.6732 | 281.6262 | 276.0014 | 270.1463
| Renewables | [%] | 9.392% | 24.1% | 32.37% | 26.65% | 20.53% | 21.13% | 24.9% | X |  | Aluminium Industry - Scope 2: Total CO2 equivalent | 522.7519 | 519.0681 | 515.0364 | 512.9697 | 497.9975 | 304.6762 | 144.3683 | 56.5 | 25.8201 | 8.0716 | 0
| Electricity for heat | [%] | 0.5429% | 8.446% | 21.93% | 36.19% | 49.49% | 54.96% | 59.72%
| Heat (District) | [%] | 6.995% | 6.049% | 6.089% | 6.565% | 7.087% | 7.12% | 7.065%
| Hydrogen & Synthetic fuels | [%] | 0% | 0.08893% | 0.8057% | 2.124% | 5.731% | 8.375% | 8.309% | X
CO2 & GHG | CO2 emissions | [8 empty] | X
| CO2 emissions - power supply | [Mt CO2/a] | 515.0364 | 304.6762 | 144.3683 | 56.5 | 25.8201 | 8.0716 | 0 | X
| CO2 emissions - power - variation compared to 2019 | [%] |  | -40.84% | -71.97% | -89.03% | -94.99% | -98.43% | -100% | X
| CO2 emissions - heat supply | [Mt CO2/a] | 191.1661 | 108.3891 | 67.9534 | 46.7583 | 23.5698 | 11.2423 | 0 | X
| CO2 emissions - heat - variation compared to 2019 | [%] |  | -43.3% | -64.45% | -75.54% | -87.67% | -94.12% | -100% | X
| CO2 emissions - total energy supply | [Mt CO2/a] | 706.2026 | 413.0654 | 212.3217 | 103.2583 | 49.3899 | 19.314 | 0 | X
| CO2 emissions - heat - variation compared to 2019 | [%] |  | -41.51% | -69.93% | -85.38% | -93.01% | -97.27% | -100% | X
| Process related emissions (NOT related to energy supply) | [Mt CO2/a] | 210.0681 | 228.7733 | 240.2015 | 249.9149 | 258.0564 | 264.7591 | 270.1463 | X
| Process related emissions - variation compared to 2019 | [%] |  | 8.904% | 14.34% | 18.97% | 22.84% | 26.03% | 28.6% | X
| Tetrafluoromethane | [Mt CO2 equiv./a] | 72.0636 | 46.6931 | 15.4157 | 12.78 | 13.9025 | 16.026 | 18.2282
[%]
X
OECM Scope CO2 equivalent | Aluminium Industry - Scope 1: Total CO2 equivalent | [Mt CO2 equiv./a] | 401.2342 | 337.1624 | 308.1549 | 296.6732 | 281.6262 | 276.0014 | 270.1463 | X
| Variation compared to 2019 | [%] |  | -15.97% | -23.2% | -26.06% | -29.81% | -31.21% | -32.67% | X
| Aluminium Industry - Scope 2: Total CO2 equivalent | [Mt CO2 equiv./a] | 515.0364 | 304.6762 | 144.3683 | 56.5 | 25.8201 | 8.0716 | 0 | X
| Variation compared to 2019 | [%] |  | -40.84% | -71.97% | -89.03% | -94.99% | -98.43% | -100% | X
| Aluminium Industry - Scope 3: Total CO2 equivalent | [Mt CO2 equiv./a] | 72.0636 | 46.6931 | 15.4157 | 12.78 | 13.9025 | 16.026 | 18.2282
| Variation compared to 2019 | [%] |  | -35.21% | -78.61% | -82.27% | -80.71% | -77.76% | -74.71%
OECM Scope CO2 | Aluminium Industry - Scope 1: Total CO2 (energy-only) | [Mt CO2/a] | 191.1661 | 108.3891 | 67.9534 | 46.7583 | 23.5698 | 11.2423 | 0
| Variation compared to 2019 | [%] |  | -43.3% | -64.45% | -75.54% | -87.67% | -94.12% | -100%
| Aluminium Industry - Scope 2: Total CO2 (energy-only) | [Mt CO2/a] | 515.0364 | 304.6762 | 144.3683 | 56.5 | 25.8201 | 8.0716 | 0
| Variation compared to 2019 | [%] |  | -40.84% | -71.97% | -89.03% | -94.99% | -98.43% | -100%
| Aluminium Industry - Scope 3: Total CO2 (energy-only) | [Mt CO2/a] | 72.0636 | 46.6931 | 15.4157 | 12.78 | 13.9025 | 16.026 | 18.2282
| Variation compared to 2019 | [%] |  | -35.21% | -78.61% | -82.27% | -80.71% | -77.76% | -74.71%
Scope CO2 equivalent - Production centric view - | Aluminium Industry - Scope 1: Total CO2 equivalent | [Mt CO2 equiv./a] | 473.2978 | 383.8556 | 323.5705 | 309.4532 | 295.5287 | 292.0274 | 288.3745
| Variation compared to 2019 | [%] |  | -18.9% | -31.63% | -34.62% | -37.56% | -38.3% | -39.07%
| Aluminium Industry - Scope 2: Total CO2 equivalent | [Mt CO2 equiv./a] | 515.0364 | 304.6762 | 144.3683 | 56.5 | 25.8201 | 8.0716 | 0
| Variation compared to 2019 | [%] |  | -40.84% | -71.97% | -89.03% | -94.99% | -98.43% | -100%
| Aluminium Industry - Scope 3: Total CO2 equivalent | [Mt CO2 equiv./a]
| Variation compared to 2019 | [%] | bar: 2025 to 2050
Scope CO2 - Production centric view - | Aluminium Industry - Scope 1: Total CO2 (energy-only) | [Mt CO2/a] | 191.1661 | 108.3891 | 67.9534 | 46.7583 | 23.5698 | 11.2423 | 0
| Variation compared to 2019 | [%] |  | -43.3% | -64.45% | -75.54% | -87.67% | -94.12% | -100%
| Aluminium Industry - Scope 2: Total CO2 (energy-only) | [Mt CO2/a] | 515.0364 | 304.6762 | 144.3683 | 56.5 | 25.8201 | 8.0716 | 0
| Variation compared to 2019 | [%] |  | -40.84% | -71.97% | -89.03% | -94.99% | -98.43% | -100%
| Aluminium Industry - Scope 3: Total CO2 (energy-only) | [Mt CO2/a]
| Variation compared to 2019 | [%] | bar: 2025 to 2050
0

## Buildings
Region: | Global | Scenario:
Financial Sector: | Buildings
Subsector | Residential & Commercial Buildings and Construction
| Parameter | Unit | 2019 | 2025 | 2030 | 2035 | 2040 | 2045 | 2050
|  |  | 2025: Projection |  |  | Key Indicators: Buildings
Building Stock & Construction Industry | Residential Buildings | [billion m2] | 184.3633 | 195.6391 | 211.1332 | 226.1526 | 241.1721 | 254.902 | 268.6319
| Residential Buildings - variation compared to 2019 | [%] |  | 6.116% | 14.52% | 22.67% | 30.81% | 38.26% | 45.71% |  | 2017 | 2018 | 2019 | 2020 | 2020 | 2025 | 2030 | 2035 | 2040 | 2045 | 2050
| Commercial Buildings | [billion m2] | 100.5158 | 112.1615 | 129.8183 | 146.3907 | 162.9632 | 177.2471 | 191.5311 | Residential Buildings: Total Energy Demand | 75093.3214 | 80630.2288 | 82565.3543 | 80690.4256 | 76075.6747 | 77724.4721 | 77039.2796 | 75274.4845 | 75198.6179 | 66944.34 | 63146.5273
| Commercial Buildings - variation compared to 2019 | [%] |  | 11.59% | 29.15% | 45.64% | 62.13% | 76.34% | 90.55% | Commercial Buildings: Total Energy Demand | 32934.8936 | 33757.0338 | 34567.2026 | 32597.3685 | 39156.0911 | 40608.8229 | 44311.132 | 42548.6781 | 39315.0004 | 35990.5296 | 31676.2875
| Construction: Residential and Commercial Building - Economic value | [bn $ GDP] | 2149.4307 | 2698.8837 | 3185.8605 | 3753.3927 | 4320.925 | 4964.1703 | 5607.3995 | Construction Residential and Commercial Building: Energy Demand | 1380.3753 | 1469.3374 | 1504.6015 | 1414.3142 | 1036.3675 | 1531.0864 | 1798.3134 | 2108.0733 | 2414.6907 | 2718.6765 | 3009.5283
|  |  |  | 25.56% | 48.22% | 74.62% | 101% | 131% | 160.9%
Energy Intensity | Energy Demand: Mining & Quarry - Sand, Stones, Clay, Gravel | [PJ/a] | 509.6632 | 525.8542 | 617.6338 | 724.0214 | 829.3296 | 933.7341 | 1033.6276
| Variation compared to 2019 | [%] |  | 3.177% | 21.18% | 42.06% | 62.72% | 83.21% | 102.8% |  | Commercial Buildings: Total Energy Demand | 32934.8936 | 33757.0338 | 34567.2026 | 32597.3685 | 39156.0911 | 40608.8229 | 44311.132 | 42548.6781 | 39315.0004 | 35990.5296 | 31676.2875
| Residential Buildings: Energy Intensity | [kWh/m2] | 80.6945 | 77.7303 | 73.75 | 69.6907 | 65.6315 | 61.7632 | 57.8949
| Variation compared to 2019 | [%] |  | -3.673% | -8.606% | -13.64% | -18.67% | -23.46% | -28.25% |  |  | 2017 | 2018 | 2019 | 2020 | 2020 [1.5] | 2025 | 2030 | 2035 | 2040 | 2045 | 2050
| Commercial Buildings: Energy Intensity | [kWh/m2] | 86.6251 | 80.8324 | 77.4211 | 64.9892 | 52.5573 | 42.8062 | 33.055 |  | Residential Buildings - Scope 1: Total CO2 equivalent | 76.6823 | 80.5471 | 82.4803 | 75.7332 | 0 | 51.5204 | 33.5846 | 22.9529 | 13.7375 | 7.2196 | 0
| Variation compared to 2019 | [%] |  | -6.687% | -10.63% | -24.98% | -39.33% | -50.58% | -61.84% |  | Residential Buildings - Scope 2: Total CO2 equivalent | 0 | 4461.9747 | 4534.499 | 4193.1813 | 3028.6055 | 2830.5711 | 1342.7858 | 605.0833 | 319.7008 | 74.3884 | 0
| Construction: Residential and Commercial Building - Energy Intensity | [MJ/$GDP] | 0.7 | 0.5673 | 0.56447 | 0.56164 | 0.55884 | 0.54766 | 0.53671
| Variation compared to 2019 |  |  | -18.96% | -19.36% | -19.77% | -20.17% | -21.76% | -23.33% |  | Commercial Buildings - Scope 1: Total CO2 equivalent | 41.8076 | 43.9147 | 44.9686 | 41.2901 | 0 | 29.5371 | 20.65 | 14.8576 | 9.2826 | 5.0202 | 0
Energy DEMAND | Residential Buildings: Total Energy Demand | [PJ/a] | 82565.3543 | 77724.4721 | 77039.2796 | 75274.4845 | 75198.6179 | 66944.34 | 63146.5273 |  | Commercial Buildings - Scope 2: Total CO2 equivalent | 4897.2764 | 4990.7475 | 5063.3246 | 4712.1989 | 3028.6055 | 3255.5686 | 1696.1284 | 810.1325 | 425.018 | 98.31 | 0
| Variation compared to 2019 | [%] |  | -5.863% | -6.693% | -8.83% | -8.922% | -18.92% | -23.52% |  | Commercial Buildings - Scope 2: Total CO2 equivalent | 4897.2764 | 4990.7475 | 5063.3246 | 4712.1989 | 3028.6055 | 3255.5686 | 1696.1284 | 810.1325 | 425.018 | 98.31 | 0
| Residential Buildings: Heat Energy Demand | [PJ/a] | 60417.4608 | 54745.5051 | 56055.8778 | 56738.6886 | 56982.5298 | 56676.7979 | 55988.6631
| Variation compared to 2019 | [%] |  | -9.388% | -7.219% | -6.089% | -5.685% | -6.191% | -7.33% |  | Construction Buildings - Scope 1: Total CO2 equivalent | 118.4898 | 124.4618 | 127.4489 | 117.0233 | 61.1123 | 81.0575 | 54.2346 | 37.8105 | 23.0202 | 12.2398 | 0
| Residential Buildings: Electricity Demand | [PJ/a] | 22147.8935 | 22978.967 | 20983.4018 | 18535.7959 | 18216.0882 | 10267.5421 | 7157.8642 |  | Construction Buildings - Scope 2: Total CO2 equivalent | 58.6863 | 60.7914 | 62.2504 | 55.911 | 0 | 36.1001 | 19.7537 | 8.9254 | 4.6088 | 1.6025 | 0
| Variation compared to 2019 | [%] |  | 3.752% | -5.258% | -16.31% | -17.75% | -53.64% | -67.68%
| Commercial Buildings: Total Energy Demand | [PJ/a] | 34567.2026 | 40608.8229 | 44311.132 | 42548.6781 | 39315.0004 | 35990.5296 | 31676.2875
| Variation compared to 2019 | [%] |  | 17.48% | 28.19% | 23.09% | 13.73% | 4.118% | -8.363%
| Commercial Buildings: Heat Energy Demand | [PJ/a] | 28431.5241 | 34736.3269 | 38346.4838 | 36482.2333 | 33136.7582 | 29690.112 | 25242.9173
| Variation compared to 2019 | [%] |  | 22.18% | 34.87% | 28.32% | 16.55% | 4.427% | -11.22%
| Commercial Buildings: Electricity Demand | [PJ/a] | 2920.9286 | 2686.3009 | 2619.1434 | 2553.6648 | 2489.8232 | 2427.5776 | 2366.8881
| Variation compared to 2019 | [%] |  | -8.033% | -10.33% | -12.57% | -14.76% | -16.89% | -18.97%
| Construction Residential and Commercial Building: Energy Demand | [PJ/a] | 1504.6015 | 1531.0864 | 1798.3134 | 2108.0733 | 2414.6907 | 2718.6765 | 3009.5283
| Variation compared to 2019 | [%] |  | 1.76% | 19.52% | 40.11% | 60.49% | 80.69% | 100%
Energy Supply | Residential Buildings - Heating: Fossil | [PJ/a] | 38273.6516 | 25483.6431 | 15546.825 | 10780.8215 | 6449.8558 | 1912.1403 | 0
| Residential Buildings Heating: Renewable, Electric & Synthetic Fuels | [PJ/a] | 22143.8092 | 29261.862 | 40509.0528 | 45957.8671 | 50532.674 | 54764.6576 | 55988.6631
| Residential Buildings Heating: Renewables share | [%] | 36.65% | 53.45% | 72.27% | 81% | 88.68% | 96.63% | 100%
| Residential Buildings - Electricity: Fossil | [PJ/a] | 16712.0998 | 11018.3153 | 5412.2658 | 2116.3147 | 928.1816 | 186.1862 | -1.5894e-12
| Residential Buildings - Electricity: Renewables | [PJ/a] | 5435.7937 | 11960.6517 | 15571.136 | 16419.4811 | 17287.9065 | 10081.356 | 7157.8642
| Residential Buildings - Electricity for Heating Share | [%] | 6.639% | 18.23% | 20.37% | 37.71% | 42% | 48.43% | 54.01%
| Commercial Buildings - Heating: Fossil | [PJ/a] | 18010.9894 | 16169.513 | 10635.2107 | 6931.927 | 3750.7516 | 1001.6737 | 0
| Commercial Buildings Heating: Renewable, Electric & Synthetic Fuels | [PJ/a] | 10420.5347 | 18566.8139 | 27711.2731 | 29550.3063 | 29386.0066 | 28688.4383 | 25242.9173
| Commercial Buildings Heating: Renewables share | [%] | 36.65% | 53.45% | 72.27% | 81% | 88.68% | 96.63% | 100%
| Commercial Buildings - Electricity: Fossil | [PJ/a] | 2204.0403 | 1288.0697 | 675.5578 | 291.5633 | 126.8663 | 44.0204 | -5.2555e-13
| Commercial Buildings - Electricity: Renewables | [PJ/a] | 716.8883 | -0.41559 | -0.69349 | -0.86771 | 2362.9568 | -0.98003 | -1
| Commercial Buildings - Electricity for Heating Share | [%] | 6.167% | 17% | 19% | 35.17% | 39.17% | 45.17% | 50.37%
| Construction Residential and Commercial Building: Fossil | [PJ/a] | 1355.5313 | 1036.715 | 854.2344 | 808.5532 | 674.9314 | 511.6055 | 272.9369
| Residential Buildings Heating: Renewable, Electric & Synthetic Fuels | [PJ/a] | 149.0702 | 494.3715 | 944.079 | 1299.5201 | 1739.7593 | 2207.071 | 2736.5914
| Residential Buildings Heating: Renewables share | [%] | 9.908% | 32.29% | 52.5% | 61.64% | 72.05% | 81.18% | 90.93%
Carbon dioxide emissions | Residential Buildings: Total Emission Intensity (Heating & Electricity) | [kg CO2/kWh] | 0.59918 | 0.35482 | 0.17097 | 0.07354 | 0.036207 | 0.010676 | 0
| Residential Buildings: Emission Intensity - Heat per square metre | [kg CO2/m2] | 7.8448 | 4.9837 | 2.6211 | 1.4871 | 0.83189 | 0.21052 | 0
| Residential Buildings: Emission Intensity - Heat | [kg CO2/kWh] | 0.097216 | 0.064116 | 0.03554 | 0.021338 | 0.012675 | 0.0034085 | 0
| Residential Buildings: Emission Intensity - Electricity | [kg CO2/kWh] | 0.50197 | 0.2907 | 0.13543 | 0.052201 | 0.023532 | 0.0072673 | 0
| Residential Buildings: Total Emission Intensity - comparison to 2019 | [%] |  | -36.47% | -66.59% | -81.04% | -89.4% | -97.32% | -100%
| Residential Buildings: Total Emissions | [million. t CO2/a] | 4534.499 | 2830.5711 | 1342.7858 | 605.0833 | 319.7008 | 74.3884 | 0
| Residential Buildings: Emissions - Heat | [million. t CO2/a] | 1446.2969 | 975.0119 | 553.3924 | 336.3078 | 200.6276 | 53.6615 | 0
| Residential Buildings: Emissions - Electricity | [million. t CO2/a] | 3088.2021 | 1855.5592 | 789.3933 | 268.7755 | 119.0732 | 20.7269 | 0
| Residential Buildings: Total Emission - comparison to 2019 | [%] |  | -37.58% | -70.39% | -86.66% | -92.95% | -98.36% | -100%
| Commercial Buildings: Total Emission Intensity (Heating & Electricity) | [kg CO2/kWh] | 19.8767 | 12.6365 | 7.0749 | 3.7549 | 1.9131 | 0.44794 | 0
| Commercial Buildings: Emission Intensity - Heat per square metre | [kg CO2/m2] | 19.6499 | 12.4821 | 6.9846 | 3.698 | 1.8774 | 0.43771 | 0
| Commercial Buildings: Emission Intensity - Heat | [kg CO2/kWh] | 0.22684 | 0.15442 | 0.090216 | 0.056902 | 0.035721 | 0.010225 | 0
| Commercial Buildings: Emission Intensity - Electricity | [kg CO2/kWh] | 0.50197 | 0.2907 | 0.13543 | 0.052201 | 0.023532 | 0.0072673 | 0
| Commercial Buildings: Total Emission Intensity - comparison to 2019 | [%] |  | -36.47% | -66.59% | -81.04% | -89.4% | -97.32% | -100%
| Commercial Buildings: Total Emissions | [million. t CO2/a] | 5063.3246 | 3255.5686 | 1696.1284 | 810.1325 | 425.018 | 98.31 | 0
| Commercial Buildings: Emissions - Heat | [million. t CO2/a] | 1975.1225 | 1400.0094 | 906.7351 | 541.357 | 305.9448 | 77.5831 | 0
| Commercial Buildings: Emissions - Electricity | [million. t CO2/a] | 3088.2021 | 1855.5592 | 789.3933 | 268.7755 | 119.0732 | 20.7269 | 0
| Commercial Buildings: Total Emission - comparison to 2019 | [%] |  | -37.58% | -70.39% | -86.66% | -92.95% | -98.36% | -100%
| Residential Buildings - electricity for heating | [TWh/a] | 705.8769 | 1290.2675 | 879.7609 | 1129.2544 | 752.4391 | 257.2396 | 0
| Commercial Buildings - electricity for heating | [TWh/a] | 308.5208 | 763.5582 | 561.3012 | 677.2061 | 408.1 | 125.6815 | 0
| Residential Buildings - CO2 for electrical heating | [CO2/a] | 354.3274 | 375.0823 | 119.1474 | 58.9485 | 17.7065 | 1.8694 | 0
| Residential Buildings - CO2 for electrical heating | [CO2/a] | 154.8675 | 221.9673 | 76.0179 | 35.351 | 9.6035 | 0.91336 | 0
| Construction: Total Emissions | [million. t CO2/a] | 127.4489 | 81.0575 | 54.2346 | 37.8105 | 23.0202 | 12.2398 | 0
| Construction: Emissions - Fuels | [million. t CO2/a] | 65.1985 | 44.9574 | 34.4809 | 28.8851 | 18.4114 | 10.6374 | 0
| Construction: Emissions - Electricity | [million. t CO2/a] | 62.2504 | 36.1001 | 19.7537 | 8.9254 | 4.6088 | 1.6025 | 0
| Variation compared to 2019 | [%] |  | -100.3% | -100.5% | -100.6% | -100.7% | -100.8% | -100.8%
Residential Buildings | Residential Buildings - Scope 1: Total CO2 equivalent | [million t CO2e] | 82.4803 | 51.5204 | 33.5846 | 22.9529 | 13.7375 | 7.2196 | 0
| Change to 2019 | [%] |  | -37.54% | -59.28% | -72.17% | -83.34% | -91.25% | -100%
| Residential Buildings - Scope 2: Total CO2 equivalent | [million t CO2e] | 4534.499 | 2830.5711 | 1342.7858 | 605.0833 | 319.7008 | 74.3884 | 0
| Change to 2019 | [%] |  | -37.58% | -70.39% | -86.66% | -92.95% | -98.36% | -100%
| Residential Buildings - Scope 3: Total CO2 equivalent | [million t CO2e] | 1602.5348 | 1278.0085 | 1063.484 | 891.7981 | 725.872 | 572.2369 | 428.2204
| Change to 2019 | [%] |  | -20.25% | -33.64% | -44.35% | -54.7% | -64.29% | -73.28%
Commercial Buildings | Commercial Buildings - Scope 1: Total CO2 equivalent | [million t CO2e] | 44.9686 | 29.5371 | 20.65 | 14.8576 | 9.2826 | 5.0202 | 0
| Change to 2019 | [%] |  | -34.32% | -54.08% | -66.96% | -79.36% | -88.84% | -100%
| Commercial Buildings - Scope 2: Total CO2 equivalent | [million t CO2e] | 5063.3246 | 3255.5686 | 1696.1284 | 810.1325 | 425.018 | 98.31 | 0
| Change to 2019 | [%] |  | -35.7% | -66.5% | -84% | -91.61% | -98.06% | -100%
| Commercial Buildings - Scope 3: Total CO2 equivalent | [million t CO2e] | 873.7099 | 732.6927 | 653.8987 | 577.2693 | 490.4813 | 397.9073 | 305.3156
| Change to 2019 | [%] |  | -16.14% | -25.16% | -33.93% | -43.86% | -54.46% | -65.06%
Construction | Construction Buildings - Scope 1: Total CO2 equivalent | [million t CO2e] | 127.4489 | 81.0575 | 54.2346 | 37.8105 | 23.0202 | 12.2398 | 0
| Change to 2019 | [%] |  | -36.4% | -57.45% | -70.33% | -81.94% | -90.4% | -100%
| Construction Buildings - Scope 2: Total CO2 equivalent | [million t CO2e] | 62.2504 | 36.1001 | 19.7537 | 8.9254 | 4.6088 | 1.6025 | 0
| Change to 2019 | [%] |  | -42.01% | -68.27% | -85.66% | -92.6% | -97.43% | -100%
Electricity for heating (residential + Commercial)
| Embedded Emission - based on average CO2 per billion m2 from construction energy use |  | 482646.0056 | 482582.656 | 482602.6013 | 482575.7784 | 482559.3543 | 482544.564 | 482533.7836
| Building Sector Carbon Intensity | [kgCO2/m2]
OECM Scope CO2 equivalent | Buildings - Scope 1: Total CO2 equivalent | [Mt CO2 equiv./a] | 127.4489 | 81.0575 | 54.2346 | 37.8105 | 23.0202 | 12.2398 | 0
| Variation compared to 2019 | [%] |  | -36.4% | -57.45% | -70.33% | -81.94% | -90.4% | -100%
| Buildings - Scope 2: Total CO2 equivalent | [Mt CO2 equiv./a] | 9597.8236 | 6086.1398 | 3038.9142 | 1415.2158 | 744.7188 | 172.6984 | 0
| Variation compared to 2019 | [%] |  | -36.59% | -68.34% | -85.25% | -92.24% | -98.2% | -100%
| Buildings - Scope 3: Total CO2 equivalent | [Mt CO2 equiv./a] | 2476.2447 | 2010.7012 | 1717.3827 | 1469.0674 | 1216.3533 | 970.1442 | 733.536
| Variation compared to 2019 | [%] |  | -18.8% | -30.65% | -40.67% | -50.88% | -60.82% | -70.38%
OECM Scope CO2 | Buildings - Scope 1: Total CO2 (energy-only) | [Mt CO2/a] | 127.4489 | 81.0575 | 54.2346 | 37.8105 | 23.0202 | 12.2398 | 0
| Variation compared to 2019 | [%] |  | -36.4% | -57.45% | -70.33% | -81.94% | -90.4% | -100%
| Buildings - Scope 2: Total CO2 (energy-only) | [Mt CO2/a] | 9597.8236 | 6086.1398 | 3038.9142 | 1415.2158 | 744.7188 | 172.6984 | 0
| Variation compared to 2019 | [%] |  | -36.59% | -68.34% | -85.25% | -92.24% | -98.2% | -100%
| Buildings - Scope 3: Total CO2 (energy-only) | [Mt CO2/a] | 883.7234 | 577.9974 | 359.9395 | 230.1843 | 118.4262 | 52.7024 | -1.7213e-14
| Variation compared to 2019 | [%] |  | -34.6% | -59.27% | -73.95% | -86.6% | -94.04% | -100%
Scope CO2 equivalent - Production centric view - | Buildings - Scope 1: Total CO2 equivalent | [Mt CO2 equiv./a] | 2603.6936 | 2091.7588 | 1771.6173 | 1506.8779 | 1239.3735 | 982.384 | 733.536
| Variation compared to 2019 | [%] |  | -19.66% | -31.96% | -42.13% | -52.4% | -62.27% | -71.83%
| Buildings - Scope 2: Total CO2 equivalent | [Mt CO2 equiv./a] | 9597.8236 | 6086.1398 | 3038.9142 | 1415.2158 | 744.7188 | 172.6984 | 0
| Variation compared to 2019 | [%] |  | -36.59% | -68.34% | -85.25% | -92.24% | -98.2% | -100%
| Buildings - Scope 3: Total CO2 equivalent | [Mt CO2 equiv./a]
| Variation compared to 2019 | [%] | bar: 2025 to 2050
Scope CO2 - Production centric view - | Buildings - Scope 1: Total CO2 (energy-only) | [Mt CO2/a] | 1011.1723 | 659.0549 | 414.1741 | 267.9948 | 141.4464 | 64.9422 | -1.7213e-14
| Variation compared to 2019 | [%] |  | -34.82% | -59.04% | -73.5% | -86.01% | -93.58% | -100%
| Buildings - Scope 2: Total CO2 (energy-only) | [Mt CO2/a] | 9597.8236 | 6086.1398 | 3038.9142 | 1415.2158 | 744.7188 | 172.6984 | 0
| Variation compared to 2019 | [%] |  | -36.59% | -68.34% | -85.25% | -92.24% | -98.2% | -100%
| Buildings - Scope 3: Total CO2 (energy-only) | [Mt CO2/a]
| Variation compared to 2019 | [%] | bar: 2025 to 2050
Assumptions / Additional data
| parameter | [unit] | 2019 | 2025 | 2030 | 2035 | 2040 | 2045 | 2050
| Building Stock: Residential | [billion m2] | 184.3633 | 195.6391 | 211.1332 | 226.1526 | 241.1721 | 254.902 | 268.6319
| Building Stock: Commercial | [billion m2] | 100.5158 | 112.1615 | 129.8183 | 146.3907 | 162.9632 | 177.2471 | 191.5311
| Construction - sub-group 41 (of ISIC Rev. 4 Divisions 41 to 43) | [%] | 60% | 60% | 60% | 60% | 60% | 60% | 60%
| Construction - sub-group 42 (of ISIC Rev. 4 Divisions 41 to 43) | [%] | 30% | 30% | 30% | 30% | 30% | 30% | 30%
| Construction - sub-group 43 (of ISIC Rev. 4 Divisions 41 to 43) | [%] | 10% | 10% | 10% | 10% | 10% | 10% | 10%
Building Standards - selection |  |  | 2019 | 2025 | 2030 | 2035 | 2040 | 2045 | 2050
Commercial Buildings | North America: Standard > Retrofit - Commercial | [kWh/m2 a] | 153.6 | 138.6333 | 123.6667 | 108.7 | 108.7 | 108.7 | 108.7
| North America Standard: > Advanced Retrofit - Commercial | [kWh/m2 a] | 153.6 | 130.8667 | 108.1333 | 85.4 | 62.6667 | 39.9333 | 17.2
| North America: New - Commercial | [kWh/m2 a] | 153.6 | 131.69 | 109.78 | 87.87 | 87.87 | 87.87 | 87.87
| North America Standard: > Advanced New - Commercial | [kWh/m2 a] | 153.6 | 130.5367 | 107.4733 | 84.41 | 61.3467 | 38.2833 | 15.22
| Europe: Standard > Retrofit - Commercial | [kWh/m2 a] | 94.7 | 85.25 | 75.8 | 66.35 | 66.35 | 56.1 | 56.09
| Europe Standard: > Advanced Retrofit - Commercial | [kWh/m2 a] | 94.7 | 81.05 | 67.4 | 53.75 | 40.1 | 26.45 | 12.8
| Europe: New - Commercial | [kWh/m2 a] | 94.7 | 92.4233 | 90.1467 | 87.87 | 87.87 | 87.87 | 72.06
| Europe Standard: > Advanced New - Commercial | [kWh/m2 a] | 94.7 | 80.3217 | 65.9433 | 51.565 | 37.1867 | 22.8083 | 8.43
| China: Standard > Retrofit - Commercial | [kWh/m2 a] | 65.8 | 57.9333 | 50.0667 | 42.2 | 42.2 | 42.2 | 42.2
| China Standard: > Advanced Retrofit - Commercial | [kWh/m2 a] | 65.8 | 58.0017 | 50.2033 | 42.405 | 34.6067 | 26.8083 | 19.01
| China: New - Commercial | [kWh/m2 a] | 65.8 | 67.8333 | 69.8667 | 71.9 | 71.9 | 71.9 | 71.9
| China Standard: > Advanced New - Commercial | [kWh/m2 a] | 65 | 57.105 | 49.21 | 41.315 | 33.42 | 25.525 | 17.63
| Africa: Standard > Retrofit - Commercial | [kWh/m2 a] | 60 | 53.3 | 46.6 | 39.9 | 39.9 | 39.9 | 39.9
| Africa Standard: > Advanced Retrofit - Commercial | [kWh/m2 a] | 60 | 51.93 | 43.86 | 35.79 | 27.72 | 19.65 | 11.58
| Africa: New - Commercial | [kWh/m2 a] | 60 | 56.0533 | 52.1067 | 48.16 | 48.16 | 48.16 | 48.16
| Africa Standard: > Advanced New - Commercial | [kWh/m2 a] | 60 | 51.9267 | 43.8533 | 35.78 | 27.7067 | 19.6333 | 11.56
Residential Buildings | North America: Standard > Retrofit - Residential | [kWh/m2 a] | 149.15 | 134.2633 | 119.3767 | 104.49 | 104.49 | 104.49 | 104.49
| North America Standard: > Advanced Retrofit - Residential | [kWh/m2 a] | 149.2 | 126.81 | 104.42 | 82.03 | 59.64 | 37.25 | 14.86
| North America: New - Residential | [kWh/m2 a] | 149.2 | 123.1267 | 97.0533 | 70.98 | 70.98 | 70.98 | 70.98
| North America Standard: > Advanced New - Residential | [kWh/m2 a] | 149.2 | 126.635 | 104.07 | 81.505 | 58.94 | 36.375 | 13.81
| Europe: Standard > Retrofit - Residential | [kWh/m2 a] | 100.12 | 89.3067 | 78.4933 | 67.68 | 67.68 | 67.68 | 67.68
| Europe Standard: > Advanced Retrofit - Residential | [kWh/m2 a] | 100.12 | 85.3133 | 70.5067 | 55.7 | 40.8933 | 26.0867 | 11.28
| Europe: New - Residential | [kWh/m2 a] | 100.12 | 95.38 | 90.64 | 85.9 | 85.9 | 85.9 | 85.9
| Europe Standard: > Advanced New - Residential | [kWh/m2 a] | 100.12 | 84.6417 | 69.1633 | 53.685 | 38.2067 | 22.7283 | 7.25
| China: Standard > Retrofit - Residential | [kWh/m2 a] | 39.11 | 35.03 | 30.95 | 26.87 | 26.87 | 26.87 | 19.48
| China Standard: > Advanced Retrofit - Residential | [kWh/m2 a] | 39.11 | 35.49 | 31.87 | 28.25 | 24.63 | 21.01 | 17.39
| China: New - Residential | [kWh/m2 a] | 39.11 | 41.9767 | 44.8433 | 47.71 | 47.71 | 47.71 | 47.71
| China Standard: > Advanced New - Residential | [kWh/m2 a] | 39.11 | 35.2617 | 31.4133 | 27.565 | 23.7167 | 19.8683 | 16.02
| Africa: Standard > Retrofit - Residential | [kWh/m2 a] | 53.1 | 48.2233 | 43.3467 | 38.47 | 38.47 | 38.47 | 38.47
| Africa Standard: > Advanced Retrofit - Residential | [kWh/m2 a] | 53.1 | 45.9 | 38.7 | 31.5 | 24.3 | 17.1 | 9.9
| Africa: New - Residential | [kWh/m2 a] | 53.1 | 42.9667 | 32.8333 | 22.7 | 22.7 | 22.7 | 18.21
| Africa Standard: > Advanced New - Residential | [kWh/m2 a] | 53.1 | 45.8983 | 38.6967 | 31.495 | 24.2933 | 17.0917 | 9.89

## Cement
Sector Transformation Pathway - to Net - Zero 2050
Region: | Global | Scenario:
Financial Sector: | Cement
| Parameter | Unit |  | 2019 | 2025 | 2030 | 2035 | 2040 | 2045 | 2050
Projection
DEMAND CEMENT | Cement - production volume in mega tonnes per year | [Mt/a] |  | 4200 | 4447.5 | 4595 | 4739 | 4883 | 4988.5 | 5094 | X |  | Key Indicators: Minerals / Cement
| Cement - variation compared to 2019 | [%] |  |  | 5.893% | 9.405% | 12.83% | 16.26% | 18.77% | 21.29% | X
| Clinker - production volume in mega tonnes per year | [Mt/a] |  | 3402 | 2868.6375 | 2940.8 | 2999.787 | 3076.29 | 3067.9275 | 3056.4 | X
| Clinker - variation compared to 2019 | [%] |  |  | -15.68% | -13.56% | -11.82% | -9.574% | -9.82% | -10.16% | X | Product Demand |  | 2017 | 2018 | 2019 | 2020 | 2020 [1.5C] | 2025 | 2030 | 2035 | 2040 | 2045 | 2050
PRODUCT PARAMETER | Thermal energy intensity - per ton of Clinker | [GJ/ton] |  | 3.5 | 3.4 | 3.3 | 3.25 | 3.2 | 3.15 | 3.1 | X |  | Cement | 4099 | 4100 | 4200 | 4101 | 4300 | 4447.5 | 4595 | 4739 | 4883 | 4988.5 | 5094
| Thermal energy intensity - Clinker - variation compared to 2019 | [%] |  |  | -2.857% | -5.714% | -7.143% | -8.571% | -10% | -11.43% | X |  | Clinker | 3320.19 | 3321 | 3402 | 3321.81 | 2795 | 2868.6375 | 2940.8 | 2999.787 | 3076.29 | 3067.9275 | 3056.4
| Cement production - electricity intensity | [kWh/t] |  | 116 | 90 | 87 | 85 | 83 | 81 | 79 | X |  | Clinker to Cement Ratio | 81% | 81% | 81% | 81% | 65% | 64.5% | 64% | 63.3% | 63% | 61.5% | 60%
| Cement production - electricity intensity - variation compared to 2019 | [%] |  |  | -22.41% | -25% | -26.72% | -28.45% | -30.17% | -31.9% | X
| Thermal energy intensity - per ton of Cement | [GJ/ton] |  | 2.3276 | 2.273 | 2.2008 | 2.1243 | 2.0657 | 2.04 | 2.0066 | X |  |  | 2017 | 2018 | 2019 | 2020 | 2020 [1.5C] | 2025 | 2030 | 2035 | 2040 | 2045 | 2050
| Thermal energy intensity - Cement - variation compared to 2019 | [%] |  |  | -2.346% | -5.447% | -8.733% | -11.25% | -12.36% | -13.79% | X | Product Parameter | Thermal Intensity Cement | 2.3474 | 2.3285 | 2.3276 | 2.2283 | 2.23 | 2.273 | 2.2008 | 2.1243 | 2.0657 | 2.04 | 2.0066
ENERGY SUPPLY | Energy Demand - Limestone Mining | [PJ/a] |  | 509.6632 | 525.8542 | 617.6338 | 724.0214 | 829.3296 | 933.7341 | 1033.6276
| Variation compared to 2019 | [%] |  |  | 3.177% | 21.18% | 42.06% | 62.72% | 83.21% | 102.8%
| Energy Demand - Clinker production | [PJ/a] |  | 11907 | 9753.3675 | 9704.64 | 9749.3077 | 9844.128 | 9663.9716 | 9474.84 | X |  | Thermal Intensity Clinker | 3.5 | 3.5 | 3.5 | 3.5 | 3.5 | 3.4 | 3.3 | 3.25 | 3.2 | 3.15 | 3.1
| Energy Demand - Clinker - variation compared to 2019 | [%] |  |  | -18.09% | -18.5% | -18.12% | -17.32% | -18.84% | -20.43% | X |  | Electricity - Intensity: Cement | 116 | 116 | 116 | 116 | 103 | 90 | 87 | 85 | 83 | 81 | 79
| Energy Demand - Cement production | [PJ/a] |  | 11529.8758 | 11550.1728 | 11551.9528 | 11517.3437 | 11545.7819 | 11631.1866 | 11670.2026 | X
| Energy Demand - Cement - variation compared to 2019 | [%] |  |  | 0.176% | 0.1915% | -0.1087% | 0.138% | 0.8787% | 1.217% | X
| Electricity Demand Cement production | [PJ/a] |  | 1753.92 | 1440.99 | 1439.154 | 1450.134 | 1459.0404 | 1454.6466 | 1448.7336 | X
|  | [TWh/a] |  | 487.2 | 400.275 | 399.765 | 402.815 | 405.289 | 404.0685 | 402.426 | X | Carbon intensity |  | 2017 | 2018 | 2019 | 2020 | 2020 [1.5C] | 2025 | 2030 | 2035 | 2040 | 2045 | 2050
| Electricity Demand Cement production - variation compared to 2019 |  |  |  | -17.84% | -17.95% | -17.32% | -16.81% | -17.06% | -17.4% | X |  | Energy-Related CO2 emissions - Power - | 240.9383 | 238.7358 | 244.5586 | 231.8659 | 214.4974 | 116.3604 | 54.1408 | 21.0274 | 9.5373 | 2.9365 | 0
| Electricity Supply | [9 empty] | X |  | Energy-Related CO2 emissions - Process Heat/thermal - | 596.0552 | 586.8554 | 600.94 | 556.3848 | 592.5805 | 424.7238 | 266.4089 | 183.8581 | 96.9684 | 47.9879 | 0
| Specific CO2 emissions per kWh (according to scenario) | [gCO2/kWh] |  | 501.9677 | 290.7012 | 135.4316 | 52.2012 | 23.5321 | 7.2673 | 0 | X |  | Process-Related CO2 emissions | 1328.076 | 1328.4 | 1837.08 | 1793.7774 | 1509.3 | 1549.0643 | 1411.584 | 1259.9105 | 1107.4644 | 920.3783 | 733.536
| Renewables share for Industry Sector (according to scenario) | [%] |  | 24.54% | 52.05% | 74.21% | 88.58% | 94.9% | 98.19% | 100% | X
X
| Heat Demand (used energy) | [PJ/a] |  | 7213.249 | 7513.7025 | 7516.39 | 7482.5057 | 7497.0228 | 7563.766 | 7597.1597
| Heat share (final energy): | [%] | 0% | 80.92% | 87.52% | 87.54% | 87.41% | 87.36% | 87.49% | 87.59%
| Heat demand < 100°C | [PJ/a] | 4.803% | 346.4473 | 360.8779 | 361.007 | 359.3795 | 360.0768 | 363.2824 | 364.8863
| Heat demand 100-500°C | [PJ/a] | 2.025% | 146.0584 | 152.1422 | 152.1966 | 151.5105 | 151.8044 | 153.1559 | 153.8321
| Heat demand 500-1000°C | [PJ/a] | 30.34% | 2188.8187 | 2279.9896 | 2280.8051 | 2270.5231 | 2274.9283 | 2295.1811 | 2305.3142
| Heat demand > 1000°C | [PJ/a] | 62.83% | 4531.9245 | 4720.6928 | 4722.3813 | 4701.0926 | 4710.2133 | 4752.1466 | 4773.1271
| Industry Process Heat (incl. industry CHP) Supply |  |  | 100% | 99.91% | 99.19% | 97.88% | 94.27% | 91.63% | 91.69% | X
| Coal | [%] |  | 33.38% | 17.95% | 10.85% | 5.802% | 0% | 0% | 0% | X
| Oil | [%] |  | 13.69% | 5.457% | 3.158% | 0.931% | 0% | 0% | 0%
| Gas | [%] |  | 36% | 37.91% | 24.8% | 21.73% | 17.17% | 8.421% | 0% | X
| Renewables | [%] |  | 9.392% | 24.1% | 32.37% | 26.65% | 20.53% | 21.13% | 24.9% | X
| Electricity for heat | [%] |  | 0.5429% | 8.446% | 21.93% | 36.19% | 49.49% | 54.96% | 59.72%
| Heat (District) | [%] |  | 6.995% | 6.049% | 6.089% | 6.565% | 7.087% | 7.12% | 7.065%
| Hydrogen & Synthetic fuels | [%] |  | 0% | 0.08893% | 0.8057% | 2.124% | 5.731% | 8.375% | 8.309% | X
ENERGY RELATED CO2-EMISSIONS | CO2 emissions | [9 empty] | X |  |  | 2017 | 2018 | 2019 | 2020 | 2020 [1.5C] | 2025 | 2030 | 2035 | 2040 | 2045 | 2050
| CO2 emissions - power supply | [Mt CO2/a] |  | 244.5586 | 116.3604 | 54.1408 | 21.0274 | 9.5373 | 2.9365 | 0 | X | Scope 1 & 2 | Cement - Scope 1 | 1960.3062 | 1952.5843 | 2476.2447 | 2385.9077 | 2350.7801 | 2010.7012 | 1717.3827 | 1469.0674 | 1216.3533 | 970.1442 | 733.536
| Variation compared to 2019 | [%] |  |  | -52.42% | -77.86% | -91.4% | -96.1% | -98.8% | -100% | X |  | Cement - Scope 2 | 240.9383 | 238.7358 | 244.5586 | 231.8659 | 214.4974 | 116.3604 | 54.1408 | 21.0274 | 9.5373 | 2.9365 | 0
| CO2 emissions - heat supply | [Mt CO2/a] |  | 600.94 | 424.7238 | 266.4089 | 183.8581 | 96.9684 | 47.9879 | 0 | X
| Variation compared to 2019 | [%] |  |  | -29.32% | -55.67% | -69.4% | -83.86% | -92.01% | -100% | X
| CO2 emissions - mining | [Mt CO2/a] |  | 38.2247 | 36.9132 | 39.3898 | 25.2988 | 11.9205 | 1.7781 | -1.7213e-14 | X
| Variation compared to 2019 | [%] |  |  | -93.86% | -93.45% | -95.79% | -98.02% | -99.7% | -100% | X
| CO2 emissions - total energy supply | [Mt CO2/a] |  | 883.7234 | 577.9974 | 359.9395 | 230.1843 | 118.4262 | 52.7024 | -1.7213e-14 | X
| CO2 emissions - energy supply - variation compared to 2019 | [%] |  |  | -34.6% | -59.27% | -73.95% | -86.6% | -94.04% | -100% | X
| CO2 emissions - Process related emissions | [Mt CO2/a] |  | 1837.08 | 1549.0643 | 1411.584 | 1259.9105 | 1107.4644 | 920.3783 | 733.536 | X
| CO2 emissions - energy supply - variation compared to 2019 | [%] |  |  | -15.68% | -23.16% | -31.42% | -39.72% | -49.9% | -60.07% | X
| Total Materials / Cement | [9 empty] | X
OECM Scope CO2 equivalent | Materials / Cement - Scope 1: Total CO2 equivalent | [Mt CO2 equiv./a] |  | 2476.2447 | 2010.7012 | 1717.3827 | 1469.0674 | 1216.3533 | 970.1442 | 733.536 | X
| Variation compared to 2019 | [%] |  |  | -18.8% | -30.65% | -40.67% | -50.88% | -60.82% | -70.38% | X
| Materials / Cement - Scope 2: Total CO2 equivalent | [Mt CO2 equiv./a] |  | 244.5586 | 116.3604 | 54.1408 | 21.0274 | 9.5373 | 2.9365 | 0 | X
| Variation compared to 2019 | [%] |  |  | -52.42% | -77.86% | -91.4% | -96.1% | -98.8% | -100% | X
| Materials / Cement - Scope 3: Total CO2 equivalent | [Mt CO2 equiv./a] |  | 9597.8236 | 6086.1398 | 3038.9142 | 1415.2158 | 744.7188 | 172.6984 | 0
| Variation compared to 2019 | [%] |  |  | -36.59% | -68.34% | -85.25% | -92.24% | -98.2% | -100%
OECM Scope CO2 | Materials / Cement - Scope 1: Total CO2 (energy-only) | [Mt CO2/a] |  | 639.1647 | 461.637 | 305.7987 | 209.1568 | 108.8889 | 49.7659 | -1.7213e-14
| Variation compared to 2019 | [%] |  |  | -18.8% | -30.65% | -40.67% | -50.88% | -60.82% | -70.38%
| Materials / Cement - Scope 2: Total CO2 (energy-only) | [Mt CO2/a] |  | 244.5586 | 116.3604 | 54.1408 | 21.0274 | 9.5373 | 2.9365 | 0
| Variation compared to 2019 | [%] |  |  | -52.42% | -77.86% | -91.4% | -96.1% | -98.8% | -100%
| Materials / Cement - Scope 3: Total CO2 (energy-only) | [Mt CO2/a] |  | 9597.8236 | 6086.1398 | 3038.9142 | 1415.2158 | 744.7188 | 172.6984 | 0
| Variation compared to 2019 | [%] |  |  | -36.59% | -68.34% | -85.25% | -92.24% | -98.2% | -100%
Scope CO2 equivalent - Production centric view - | Materials / Cement - Scope 1: Total CO2 equivalent | [Mt CO2 equiv./a] |  | 2476.2447 | 2010.7012 | 1717.3827 | 1469.0674 | 1216.3533 | 970.1442 | 733.536
| Variation compared to 2019 | [%] |  |  | -18.8% | -30.65% | -40.67% | -50.88% | -60.82% | -70.38%
| Materials / Cement - Scope 2: Total CO2 equivalent | [Mt CO2 equiv./a] |  | 244.5586 | 116.3604 | 54.1408 | 21.0274 | 9.5373 | 2.9365 | 0
| Variation compared to 2019 | [%] |  |  | -52.42% | -77.86% | -91.4% | -96.1% | -98.8% | -100%
| Materials / Cement - Scope 3: Total CO2 equivalent | [Mt CO2 equiv./a] |  | 9597.8236 | 6086.1398 | 3038.9142 | 1415.2158 | 744.7188 | 172.6984 | 0
| Variation compared to 2019 | [%] |  |  | -36.59% | -68.34% | -85.25% | -92.24% | -98.2% | -100%
Scope CO2 - Production centric view - | Materials / Cement - Scope 1: Total CO2 (energy-only) | [Mt CO2/a] |  | 639.1647 | 461.637 | 305.7987 | 209.1568 | 108.8889 | 49.7659 | -1.7213e-14
| Variation compared to 2019 | [%] |  |  | -18.8% | -30.65% | -40.67% | -50.88% | -60.82% | -70.38%
| Materials / Cement - Scope 2: Total CO2 (energy-only) | [Mt CO2/a] |  | 244.5586 | 116.3604 | 54.1408 | 21.0274 | 9.5373 | 2.9365 | 0
| Variation compared to 2019 | [%] |  |  | -52.42% | -77.86% | -91.4% | -96.1% | -98.8% | -100%
| Materials / Cement - Scope 3: Total CO2 (energy-only) | [Mt CO2/a] |  | 9597.8236 | 6086.1398 | 3038.9142 | 1415.2158 | 744.7188 | 172.6984 | 0
| Variation compared to 2019 | [%] |  |  | -36.59% | -68.34% | -85.25% | -92.24% | -98.2% | -100%
0

## Steel
Sector Transformation Pathway - to Net - Zero 2050
Region: | Global | Scenario:
Financial Sector: | Steel
| Parameter | Unit | 2019 | 2025 | 2030 | 2035 | 2040 | 2045 | 2050
Projection
STEEL DEMAND | Regional: Minning iron ore - production volume in mega tonnes per year | [Mt/a] | 2338.9967 | 2376.8662 | 2511.4058 | 2675.7034 | 2850.7494 | 3061.916 | 3288.7246 | X |  | Key Indicators: Minerals / Steel
| Mining iron ore - variation compared to 2019 | [%] |  | 1.619% | 7.371% | 14.4% | 21.88% | 30.91% | 40.6% | X
| Energy Demand - Mining iron ore | [PJ/a] | 162.2097 | 159.9037 | 164.731 | 171.1201 | 177.757 | 186.151 | 194.9415 | X
| Energy Demand - Mining iron ore - variation compared to 2019 | [%] |  | -1.422% | 1.554% | 5.493% | 9.585% | 14.76% | 20.18% | X | Product Demand |  | 2017 | 2018 | 2019 | 2020 | 2020 | 2025 | 2030 | 2035 | 2040 | 2045 | 2050
| Annual production volume- Iron & Steel Industry | [Mt/a] | 1869.6 | 1904.1876 | 2018.4389 | 2159.7296 | 2310.9106 | 2495.7835 | 2695.4462 | X |  | Iron Ore Mining | 2167.1 | 2262.4314 | 2338.9967 | 2268.8268 | 2268.8268 | 2376.8662 | 2511.4058 | 2675.7034 | 2850.7494 | 3061.916 | 3288.7246
| Annual production volume- Iron & Steel Industry - variation to 2019 | [%] |  | 1.85% | 7.961% | 15.52% | 23.6% | 33.49% | 44.17% | X |  | Steel Production | 1732.2 | 1808.4 | 1869.6 | 1813.512 | 1813.512 | 1904.1876 | 2018.4389 | 2159.7296 | 2310.9106 | 2495.7835 | 2695.4462
PRODUCT PARAMETER | Primary steel production - share on total production | [%] | 72% | 62.83% | 60.67% | 58.5% | 56.33% | 54.17% | 52% | X |  | Primary Steel Production | 72% | 72% | 72% | 70% | 65% | 62.83% | 60.67% | 58.5% | 56.33% | 54.17% | 52%
| Secondary/scrap steel - share on total production | [%] | 28% | 37.17% | 39.33% | 41.5% | 43.67% | 45.83% | 48% | X |  | Secondary Steel Production | 28% | 28% | 28% | 30% | 35% | 37.17% | 39.33% | 41.5% | 43.67% | 45.83% | 48%
| Average Energy Intensity in steel production | [GJ/ton] | 18.6 | 12.8091 | 12.4123 | 12.2007 | 11.9848 | 11.7188 | 11.42 | X |  |  | 2017 | 2018 | 2019 | 2020 | 2020 | 2025 | 2030 | 2035 | 2040 | 2045 | 2050
| Energy Intensity - PRIMARY steel | [GJ/ton] | 18 | 15.5 | 15.5 | 15.5 | 15.5 | 15.5 | 15.5 | X | Product Parameter | Energy Intensity - Primary - | 18 | 18 | 18 | 17 | 16 | 15.5 | 15.5 | 15.5 | 15.5 | 15.5 | 15.5
| Energy Intensity - SECONDARY steel | [GJ/ton] | 9.1 | 8.26 | 7.65 | 7.55 | 7.45 | 7.25 | 7 | X |  | Electricity - Intensity - Primary - | 0.1 | 0.1 | 0.1 | 0.094444 | 0.088889 | 0.086111 | 0.086111 | 0.086111 | 0.086111 | 0.086111 | 0.086111
| Share of electricity in electricity in AVERAGE steel production | [%] | 20.71% | 23.87% | 24.06% | 25.04% | 26.01% | 26.8% | 27.48% | X |  | Energy Intensity - Secondary - | 9.4 | 9.2 | 9.1 | 9 | 8.75 | 8.26 | 7.65 | 7.55 | 7.45 | 7.25 | 7
| Share of electricity in electricity in PRIMARY steel production | [%] | [7 empty] | X |  | Electricity - Intensity - Secondary - | 2.3761 | 2.3256 | 2.3003 | 2.275 | 2.2118 | 2.0879 | 1.9337 | 1.9085 | 1.8832 | 1.8326 | 1.7694 | bar: 2019 to 2050
| Share of electricity in electricity in SECONDARY steel production | [%] | 91% | 91% | 91% | 91% | 91% | 91% | 91% | X |  | Average Energy Intensity - Steel | 19.3 | 18.6 | 18.6 | 18.6 | 13.4625 | 12.8091 | 12.4123 | 12.2007 | 11.9848 | 11.7188 | 11.42
ENERGY SUPPLY | Energy demand - steel production | [8 empty] | X
| Total Electricity Demand - Iron & Steel Industry | [PJ/a] | 4558.78 | 5690.5751 | 5906.4702 | 6549.6121 | 7244.7395 | 7965.969 | 8676.1022 | X | Carbon intensity |  | 2017 | 2018 | 2019 | 2020 | 2020 | 2025 | 2030 | 2035 | 2040 | 2045 | 2050
| Total Electricity Demand - Iron & Steel Industry | [TWh/a] | 1266.3278 | 1580.7153 | 1640.6861 | 1819.3366 | 2012.4276 | 2212.7691 | 2410.0283 | X |  | Energy-Related CO2 emissions - Power - | 591.96 | 620.7574 | 635.6556 | 567.2889 | 730.6561 | 459.5158 | 222.2008 | 94.9716 | 47.3567 | 16.0808 | 0
| Electricity Demand - Primary Steel | [TWh/a] | 119.8933 | 103.0289 | 105.4447 | 108.7964 | 112.1006 | 116.4121 | 120.6961 | X |  | Energy-Related CO2 emissions - Process Heat/thermal - | 1018.3278 | 1047.616 | 1072.7588 | 987.0163 | 987.0163 | 762.0224 | 488.9235 | 352.9503 | 186.7276 | 94.0107 | 0
| Electricity Demand - Secondary Steel | [TWh/a] | 1237.7219 | 1477.6864 | 1535.2414 | 1710.5403 | 1900.327 | 2096.357 | 2289.3322 | X |  | Specific Process-Related CO2 emissions | 1320.7679 | 1378.8688 | 1381.3801 | 1302.7182 | 1207.7809 | 1103.9778 | 739.6098 | 470.5057 | 305.145 | 201.4305 | 112.1306
| Specific CO2 emissions - Electricity (according to scenario) | [gCO2/kWh] | 501.9677 | 290.7012 | 135.4316 | 52.2012 | 23.5321 | 7.2673 | 0 | X
|  | [million. t CO2/TWh] | 0.50197 | 0.2907 | 0.13543 | 0.052201 | 0.023532 | 0.0072673 | 0 | X
| Renewables share for Industry Sector (according to scenario) | [%] | 24.54% | 52.05% | 74.21% | 88.58% | 94.9% | 98.19% | 100% | X
| Total Process Heat Demand - Iron & Steel Industry (Final energy) | [PJ/a] | 17451.3979 | 18145.6462 | 18638.5442 | 19603.2854 | 20604.3117 | 21758.6105 | 22900.2238 | X
| Process Heat Demand - Primary Steel | [PJ/a] |  | 13796.6768 | 14120.1851 | 14569.0052 | 15011.4713 | 15588.8356 | 16162.5047 | X
| Process Heaty Demand - Secondary Steel | [PJ/a] |  | 4348.9694 | 4518.3591 | 5034.2802 | 5592.8404 | 6169.7749 | 6737.7191 | X
| Heat Demand | [PJ/a] | 13060.4867 | 18145.6462 | 18638.5442 | 19603.2854 | 20604.3117 | 21758.6105 | 22900.2238
| Heat share: | [%] | 74.13% | 76.13% | 75.94% | 74.96% | 73.99% | 73.2% | 72.52%
| Heat demand < 100°C | [PJ/a] | 595.1047 | 2341.2228 | 2404.8185 | 2529.2932 | 2658.4495 | 2807.3817 | 2954.6772
| Heat demand 100-500°C | [PJ/a] | 211.3465 | 336.1636 | 345.2949 | 363.1676 | 381.7125 | 403.0968 | 424.2462
| Heat demand 500-1000°C | [PJ/a] | 2489.4185 | 5037.7191 | 5174.5609 | 5442.399 | 5720.3108 | 6040.7751 | 6357.7177
| Heat demand > 1000°C | [PJ/a] | 9764.617 | 10430.5406 | 10713.8699 | 11268.4257 | 11843.8389 | 12507.3568 | 13163.5828
| Industry Process Heat (incl. industry CHP) for Steel production |  | 100% | 99.91% | 99.19% | 97.88% | 94.27% | 91.63% | 91.69% | X
| Coal | [%] | 33.38% | 17.95% | 10.85% | 5.802% | 0% | 0% | 0% | X |  |  | 2017 | 2018 | 2019 | 2020 | 2020 | 2025 | 2030 | 2035 | 2040 | 2045 | 2050
| Oil | [%] | 13.69% | 5.457% | 3.158% | 0.931% | 0% | 0% | 0%
| Gas | [%] | 36% | 37.91% | 24.8% | 21.73% | 17.17% | 8.421% | 0% | X | Scope 1 & 2 | Iron & Steel - Scope 1 | 1018.3278 | 1047.616 | 1072.7588 | 987.0163 | 1122.44 | 762.0224 | 488.9235 | 352.9503 | 186.7276 | 94.0107 | 0
| Renewables | [%] | 9.392% | 24.1% | 32.37% | 26.65% | 20.53% | 21.13% | 24.9% | X |  | Iron & Steel - Scope 2 | 591.96 | 620.7574 | 635.6556 | 570.9223 | 730.6561 | 459.5158 | 222.2008 | 94.9716 | 47.3567 | 16.0808 | 0
| Electricity for heat | [%] | 0.5429% | 8.446% | 21.93% | 36.19% | 49.49% | 54.96% | 59.72%
| Heat (District) | [%] | 6.995% | 6.049% | 6.089% | 6.565% | 7.087% | 7.12% | 7.065%
| Hydrogen & Synthetic fuels | [%] | 0% | 0.08893% | 0.8057% | 2.124% | 5.731% | 8.375% | 8.309% | X
ENERGY RELATED CO2-EMISSIONS | CO2 emissions | [8 empty] | X
| CO2 emissions - power supply | [Mt CO2/a] | 635.6556 | 459.5158 | 222.2008 | 94.9716 | 47.3567 | 16.0808 | 0 | X
| CO2 emissions - power - variation compared to 2019 | [%] |  | -27.71% | -65.04% | -85.06% | -92.55% | -97.47% | -100% | X
| CO2 emissions - heat supply | [Mt CO2/a] | 1072.7588 | 762.0224 | 488.9235 | 352.9503 | 186.7276 | 94.0107 | 0 | X
| CO2 emissions - heat - variation compared to 2019 | [%] |  | -28.97% | -54.42% | -67.1% | -82.59% | -91.24% | -100% | X
| CO2 emissions - total energy supply | [Mt CO2/a] | 1708.4144 | 1221.5382 | 711.1242 | 447.922 | 234.0844 | 110.0915 | 0 | X
| CO2 emissions - heat - variation compared to 2019 | [%] |  | -28.5% | -58.38% | -73.78% | -86.3% | -93.56% | -100% | X
| Process related emissions | [Mt CO2/a] | 1381.3801 | 1103.9778 | 739.6098 | 470.5057 | 305.145 | 201.4305 | 112.1306 | X
| Process related emissions - variation compared to 2019 | [%] |  | -20.08% | -46.46% | -65.94% | -77.91% | -85.42% | -91.88% | X
X
OECM Scope CO2 equivalent | Materials / Steel - Scope 1: Total CO2 equivalent | [Mt CO2 equiv./a] | 1072.7588 | 762.0224 | 488.9235 | 352.9503 | 186.7276 | 94.0107 | 0 | X
| Variation compared to 2019 | [%] |  | -28.97% | -54.42% | -67.1% | -82.59% | -91.24% | -100% | X
| Materials / Steel - Scope 2: Total CO2 equivalent | [Mt CO2 equiv./a] | 635.6556 | 459.5158 | 222.2008 | 94.9716 | 47.3567 | 16.0808 | 0 | X
| Variation compared to 2019 | [%] |  | -27.71% | -65.04% | -85.06% | -92.55% | -97.47% | -100% | X
| Materials / Steel - Scope 3: Total CO2 equivalent | [Mt CO2 equiv./a] | 1381.3801 | 1103.9778 | 739.6098 | 470.5057 | 305.145 | 201.4305 | 112.1306
| Variation compared to 2019 | [%] |  | -20.08% | -46.46% | -65.94% | -77.91% | -85.42% | -91.88%
OECM Scope CO2 | Materials / Steel - Scope 1: Total CO2 (energy-only) | [Mt CO2/a] | 1072.7588 | 762.0224 | 488.9235 | 352.9503 | 186.7276 | 94.0107 | 0
| Variation compared to 2019 | [%] |  | -28.97% | -54.42% | -67.1% | -82.59% | -91.24% | -100%
| Materials / Steel - Scope 2: Total CO2 (energy-only) | [Mt CO2/a] | 635.6556 | 459.5158 | 222.2008 | 94.9716 | 47.3567 | 16.0808 | 0
| Variation compared to 2019 | [%] |  | -27.71% | -65.04% | -85.06% | -92.55% | -97.47% | -100%
| Materials / Steel - Scope 3: Total CO2 (energy-only) | [Mt CO2/a] | 1381.3801 | 1103.9778 | 739.6098 | 470.5057 | 305.145 | 201.4305 | 112.1306
| Variation compared to 2019 | [%] |  | -20.08% | -46.46% | -65.94% | -77.91% | -85.42% | -91.88%
Scope CO2 equivalent - Production centric view - | Materials / Steel - Scope 1: Total CO2 equivalent | [Mt CO2 equiv./a] | 2454.1389 | 1866.0002 | 1228.5333 | 823.456 | 491.8726 | 295.4413 | 112.1306
| Variation compared to 2019 | [%] |  | -23.97% | -49.94% | -66.45% | -79.96% | -87.96% | -95.43%
| Materials / Steel - Scope 2: Total CO2 equivalent | [Mt CO2 equiv./a] | 635.6556 | 459.5158 | 222.2008 | 94.9716 | 47.3567 | 16.0808 | 0
| Variation compared to 2019 | [%] |  | -27.71% | -65.04% | -85.06% | -92.55% | -97.47% | -100%
| Materials / Steel - Scope 3: Total CO2 equivalent | [Mt CO2 equiv./a]
| Variation compared to 2019 | [%] | bar: 2025 to 2050
Scope CO2 - Production centric view - | Materials / Steel - Scope 1: Total CO2 (energy-only) | [Mt CO2/a] | 2454.1389 | 1866.0002 | 1228.5333 | 823.456 | 491.8726 | 295.4413 | 112.1306
| Variation compared to 2019 | [%] |  | -23.97% | -49.94% | -66.45% | -79.96% | -87.96% | -95.43%
| Materials / Steel - Scope 2: Total CO2 (energy-only) | [Mt CO2/a] | 635.6556 | 459.5158 | 222.2008 | 94.9716 | 47.3567 | 16.0808 | 0
| Variation compared to 2019 | [%] |  | -27.71% | -65.04% | -85.06% | -92.55% | -97.47% | -100%
| Materials / Steel - Scope 3: Total CO2 (energy-only) | [Mt CO2/a]
| Variation compared to 2019 | [%] | bar: 2025 to 2050

## Energy
Sector Transformation Pathway - to Net - Zero 2050
Region: | Global | Scenario:
Financial Sector: | Energy, Gas, Oil & Coal
| Subsector | Unit |  | 2019 | 2025 | 2030 | 2035 | 2040 | 2045 | 2050
Projection
Coal | Coal (hard & brown) | [11 empty] | Key Indicators: Energy, Oil & Gas, Coal
| Coal: Gross Production (for regional energy demand - incl. non-energy-use) | [Mtons/year] |  | 8073.327 | 3790.8967 | 1736.9582 | 729.3254 | 227.3006 | 121.0683 | 0.010147 | X
|  | [PJ/a] |  | 161775.2458 | 85977.2869 | 37002.013 | 16430.4222 | 5455.2135 | 2905.64 | 0.0964 | X
| Coal: Gross Production - variation compared to 2019 | [%] |  |  | -46.85% | -77.13% | -89.84% | -96.63% | -98.2% | -100% | X | Emissions in [mio tCO2/a] |  | 2017 | 2018 | 2019 | 2019 | 2020 | 2025 | 2030 | 2035 | 2040 | 2045 | 2050
| Coal: Total CO2 Content - Gross Production (excluding non-energy use) | [Mt CO2/a] |  | 15007.7063 | 7796.2405 | 3238.3259 | 1302.745 | 279.2024 | 33.3868 | 0.0097364 | X |  | Coal | 12033.714 | 12589.0704 | 12891.2081 | 12891.2081 | 11528.0024 | 7465.0983 | 2928.3093 | 1231.7164 | 279.2024 | 33.3868 | 0
| Coal: Total CO2 Content - Gross Production - variation compared to 2019 | [%] |  |  | -48.05% | -78.42% | -91.32% | -98.14% | -99.78% | -100% | X |  | Lignite | 2036.6526 | 2066.8928 | 2116.4983 | 2116.4983 | 1400.4208 | 331.1422 | 310.0166 | 71.0286 | 0 | 0 | 0.0097364
| Total CO2 Emissions: Mining | [Mt CO2/a] |  | 241.9142 | 141.4772 | 58.1631 | 26.9106 | 9.3184 | 4.9633 | 6.3081e-06 | X |  | Gas | 6371.1939 | 6649.2538 | 6808.8358 | 6808.8358 | 6651.079 | 6591.6918 | 5826.303 | 4705.989 | 3094.857 | 1302.5998 | 0
| CO2 Emissions: Mining - compared to 2019 | [%] |  |  | -41.52% | -75.96% | -88.88% | -96.15% | -97.95% | -100% | X |  | Oil | 10000.4571 | 10078.1116 | 10319.9845 | 10319.9845 | 9369.5433 | 9481.8302 | 7069.2792 | 2707.0351 | 1008.7589 | 71.9362 | 0
| Total CH4 Emissions - upstream | [million. t CH4/a] |  | 38.2064 | 22.4373 | 9.2064 | 4.267 | 1.4801 | 0.78834 | 0 | X |  |  | 2017 | 2018 | 2019 | 2019 | 2020 | 2025 | 2030 | 2035 | 2040 | 2045 | 2050
| CH4 Emission reduction compared to 2019 | [%] |  |  | -41.27% | -75.9% | -88.83% | -96.13% | -97.94% | -100% | X | Energy Production [PJ/a] | Coal | 135134.8644 | 137519.3531 | 140819.8175 | 140819.8175 | 126337.6431 | 82698.6512 | 33932.5414 | 15727.1689 | 5455.2135 | 2905.64 | 0
| Coal: Total (embedded) emissions in Carbon dioxide equivalent | [Mt CO2 /a] |  | 15007.7063 | 8357.1729 | 3468.4852 | 1409.42 | 316.2043 | 53.0953 | 0.0097364 | X |  | Lignite | 20164.8775 | 20464.2854 | 20955.4283 | 20955.4283 | 13865.5523 | 3278.6357 | 3069.4716 | 703.2534 | 0 | 0 | 0.0964
| Compared to 2019 | [%] |  |  | -44.31% | -76.89% | -90.61% | -97.89% | -99.65% | -100% | X
| Total NON-Energy GHG - downstream | [Mt CO2 equiv./a] |  | 111.4069 | 66.6365 | 37.1791 | 27.2009 | 11.7071 | 3.3506 | 0
| Variation to 2019 | [%] |  |  | -40.19% | -66.63% | -75.58% | -89.49% | -96.99% | -100% |  | Sope 1 & 2 |  | 2017 | 2018 | 2019 | 2019 | 2020 | 2025 | 2030 | 2035 | 2040 | 2045 | 2050
| Coal intensity of economy | [PJ/billion$GDP] |  | 1.2487 | 0.51593 | 0.1881 | 0.070895 | 0.020447 | 0.0094795 | 2.7842e-07 | X |  | Coal Scope 1 | 2441.6747 | 2374.4997 | 2431.4877 | 2431.4877 | 2197.3255 | 1418.5208 | 583.8381 | 269.8495 | 93.3473 | 49.7201 | 0.00010047
| Coal Intensity reduction compared to 2019 | [%] |  |  | -58.68% | -84.94% | -94.32% | -98.36% | -99.24% | -100% | X |  | Coal Scope 2 | 237.9112 | 249.2381 | 255.2198 | 255.2198 | 236.0783 | 127.2843 | 56.5426 | 24.4058 | 7.8549 | 4.1838 | 0.0002413
OECM Scope CO2 equivalent | Coal Scope 1: | [Mt CO2 equiv./a] |  | 2431.4877 | 1418.5208 | 583.8381 | 269.8495 | 93.3473 | 49.7201 | 0.00010047
| Compared to 2019 | [%] |  |  | -41.66% | -75.99% | -88.9% | -96.16% | -97.96% | -100% |  |  | Gas | 121464.2753 | 126843.896 | 129888.1496 | 129888.1496 | 126904.9606 | 125142.2122 | 111798.5865 | 91789.0244 | 63203.701 | 31371.6188 | 8372.2519
| Coal Scope 2: Electricity - own sector use | [Mt CO2 equiv./a] |  | 255.2198 | 127.2843 | 56.5426 | 24.4058 | 7.8549 | 4.1838 | 0.0002413 | X |  | Oil | 160521.1374 | 162497.579 | 166397.4969 | 166397.4969 | 151615.3399 | 154322.8312 | 123064.5831 | 64459.5906 | 42191.7385 | 29894.7069 | 32101.4514
| Compared to 2019 | [%] | 14181.5648 |  | -50.13% | -77.85% | -90.44% | -96.92% | -98.36% | -100% | X
| Coal Scope 3: Total CO2 equivalent | [Mt CO2 equiv./a] | Changed 21st February 2021 | 14863.8935 | 8296.5252 | 3449.1218 | 1412.2151 | 320.0564 | 52.2621 | 0.0094951
| Compared to 2019 | [%] |  |  | -44.18% | -76.8% | -90.5% | -97.85% | -99.65% | -100% |  |  | Renewables | 34620.9506 | 36497.6874 | 37373.6319 | 37373.6319 | 37565.2429 | 73039.127 | 114056.8897 | 205725.1024 | 268319.6446 | 317822.2669 | 356840.5597
OECM Scope CO2 | Coal Scope 1: | [Mt CO2/a] | 12348.3662 | 521.1687 | 296.656 | 123.5195 | 56.4995 | 19.3435 | 49.7201 | 0.00010047
| Compared to 2019 | [%] |  |  | -43.08% | -76.3% | -89.16% | -96.29% | -90.46% | -100%
| Coal Scope 2: Electricity - own sector use | [Mt CO2/a] |  | 255.2198 | 127.2843 | 56.5426 | 24.4058 | 7.8549 | 4.1838 | 0.0002413
| Compared to 2019 | [%] |  |  | -50.13% | -77.85% | -90.44% | -96.92% | -98.36% | -100%
| Coal Scope 3: Total CO2 equivalent | [Mt CO2/a] |  | 14752.4866 | 8229.8887 | 3411.9426 | 1385.0142 | 308.3493 | 48.9115 | 0.0094951
| Compared to 2019 | [%] |  |  | -44.21% | -76.87% | -90.61% | -97.91% | -99.67% | -100%
Scope CO2 equivalent - Production centric view - | Coal Scope 1: | [Mt CO2 equiv./a] | 14181.5648 | 17183.9742 | 9648.4095 | 3995.7807 | 1654.8637 | 401.6966 | 98.6316 | 0.0095956
| Compared to 2019 | [%] |  |  | -43.85% | -76.75% | -90.37% | -97.66% | -99.43% | -100%
| Coal Scope 2: Electricity - own sector use | [Mt CO2 equiv./a] |  | 255.2198 | 127.2843 | 56.5426 | 24.4058 | 7.8549 | 4.1838 | 0.0002413
| Compared to 2019 | [%] |  |  | -50.13% | -77.85% | -90.44% | -96.92% | -98.36% | -100%
| Coal Scope 3: Total CO2 equivalent | [Mt CO2 equiv./a]
| Compared to 2019 | [%] | bar: 2025 to 2050
Scope CO2 - Production centric view - | Coal Scope 1: | [Mt CO2/a] | 12348.3662 | 15385.0622 | 8593.1812 | 3572.6412 | 1468.7146 | 339.3999 | 62.5652 | 0.0095956
| Compared to 2019 | [%] |  |  | -44.15% | -76.78% | -90.45% | -97.79% | -99.59% | -100%
| Coal Scope 2: Electricity - own sector use | [Mt CO2/a] |  | 255.2198 | 127.2843 | 56.5426 | 24.4058 | 7.8549 | 4.1838 | 0.0002413
| Compared to 2019 | [%] |  |  | -50.13% | -77.85% | -90.44% | -96.92% | -98.36% | -100%
| Coal Scope 3: Total CO2 equivalent | [Mt CO2/a]
| Compared to 2019 | [%] | bar: 2025 to 2050
OIL | Oil | [9 empty] | X |  | Oil Scope 1 | 960.3365 | 967.0917 | 990.3018 | 990.3018 | 903.8528 | 918.4404 | 732.4093 | 383.6263 | 251.1009 | 177.916 | 191.0493
| Oil: Gross Production (for regional energy demand - incl. non-energy-use) | [million b/d] |  | 74.4908 | 69.0853 | 55.092 | 28.8565 | 18.8879 | 13.3829 | 14.3708 | X |  | Oil Scope 2 | 156.1057 | 161.6701 | 165.5502 | 165.5502 | 153.1339 | 153.537 | 122.4379 | 64.1314 | 41.9769 | 29.7425 | 31.938
|  | [PJ/a] |  | 166397.4969 | 154322.8312 | 123064.5831 | 64459.5906 | 42191.7385 | 29894.7069 | 32101.4514 | X |  | Gas Scope 1 | 886.798 | 930.4529 | 952.7838 | 952.7838 | 933.1167 | 917.9703 | 820.0893 | 673.3108 | 463.6255 | 230.1239 | 61.414
| Oil: Gross Production - variation compared to 2019 | [%] |  |  | -7.257% | -26.04% | -61.26% | -74.64% | -82.03% | -80.71% | X |  | Gas Scope 2 | 55.9714 | 59.2426 | 60.6644 | 60.6644 | 56.1146 | 58.4478 | 52.2157 | 42.8702 | 29.5194 | 14.6522 | 3.9103
| Oil: Total CO2 Content - Gross Production (excluding non-energy use) | [million t CO2/a] |  | 10319.9845 | 9481.8302 | 7069.2792 | 2707.0351 | 1008.7589 | 71.9362 | 0 | X
| Oil: Total CO2 Content - Gross Production - variation compared to 2019 | [%] |  |  | -8.122% | -31.5% | -73.77% | -90.23% | -99.3% | -100% | X
| Total CO2 Emissions: Extraction and oil products | [million. t CO2/a] |  | 81.0078 | 75.1294 | 59.9119 | 31.381 | 20.5403 | 14.5537 | 15.628 | X
| CO2 Emissions: Extraction and oil products - compared to 2019 | [%] |  |  | -7.257% | -26.04% | -61.26% | -74.64% | -82.03% | -80.71% | X
| Total CH4 Emissions - upstream | [million. t CH4/a] |  | 36.3718 | 33.7324 | 26.8999 | 14.0898 | 9.2224 | 6.5345 | 7.0169 | X
| CH4 Emission reduction compared to 2019 | [%] |  |  | -7.257% | -26.04% | -61.26% | -74.64% | -82.03% | -80.71% | X
| Oil: Total (embedded) emissions in Carbon dioxide equivalent | [Mt CO2 equiv./a] |  | 11229.2786 | 10325.1411 | 7741.7767 | 3059.2803 | 1239.3194 | 235.2985 | 175.4213 |  |  |  | 2017 | 2018 | 2019 | 2019 | 2020 | 2025 | 2030 | 2035 | 2040 | 2045 | 2050
| Compared to 2019 | [%] |  |  | -93.88% | -95.12% | -97.44% | -98.33% | -98.81% | -98.73% |  | Scope 1 & 2 | Energy - Scope 1 | 4288.8091 | 4272.0443 | 4374.5732 | 4374.5732 | 4034.295 | 3254.9315 | 2136.3366 | 1326.7865 | 808.0737 | 457.76 | 252.4634
| Total NON-Energy GHG - downstream | [Mt CO2 equiv./a] |  | 96.0677 | 97.966 | 94.1758 | 60.1815 | 42.4948 | 8.952 | 0
| Variation to 2019 | [%] |  |  | 156.4% | 146.5% | 57.52% | 11.22% | -76.57% | -100%
| Oil intensity of economy | [PJ/$GDP] |  | 1.2844 | 0.92605 | 0.6256 | 0.27813 | 0.15814 | 0.09753 | 0.092716 | X
| Oil Intensity reduction compared to 2019 | [%] |  |  | -27.9% | -51.29% | -78.34% | -87.69% | -92.41% | -92.78% | X
OECM Scope CO2 equivalent | Oil Scope 1: | [Mt CO2 equiv./a] |  | 990.3018 | 918.4404 | 732.4093 | 383.6263 | 251.1009 | 177.916 | 191.0493 | X |  | Energy - Scope 2 | 449.9883 | 470.1507 | 481.4344 | 481.4344 | 445.3268 | 339.2691 | 231.1962 | 131.4073 | 79.3512 | 48.5784 | 35.8485
| Compared to 2019 | [%] |  |  | -7.257% | -26.04% | -61.26% | -74.64% | -82.03% | -80.71% | X
| Oil Scope 2: Electricity - own sector use | [Mt CO2 equiv./a] |  | 165.5502 | 153.537 | 122.4379 | 64.1314 | 41.9769 | 29.7425 | 31.938 | X
| Compared to 2019 | [%] |  |  | -7.257% | -26.04% | -61.26% | -74.64% | -82.03% | -80.71% | X
| Oil Scope 3: Total CO2 equivalent | [Mt CO2 equiv./a] |  | 10416.0522 | 9579.7962 | 7163.4551 | 2767.2166 | 1051.2537 | 80.8882 | 0
| Compared to 2019 | [%] |  |  | -8.029% | -31.23% | -73.43% | -89.91% | -99.22% | -100%
OECM Scope CO2 | Oil Scope 1: | [Mt CO2/a] |  | 990.3018 | 918.4404 | 732.4093 | 383.6263 | 251.1009 | 177.916 | 191.0493
| Compared to 2019 | [%] |  |  | -7.257% | -26.04% | -61.26% | -74.64% | -82.03% | -80.71%
| Oil Scope 2: Electricity - own sector use | [Mt CO2/a] |  | 165.5502 | 153.537 | 122.4379 | 64.1314 | 41.9769 | 29.7425 | 31.938
| Compared to 2019 | [%] |  |  | -7.257% | -26.04% | -61.26% | -74.64% | -82.03% | -80.71%
| Oil Scope 3: Total CO2 equivalent | [Mt CO2/a] |  | 10319.9845 | 9481.8302 | 7069.2792 | 2707.0351 | 1008.7589 | 80.8882 | 0
| Compared to 2019 | [%] |  |  | -8.122% | -31.5% | -73.77% | -90.23% | -99.22% | -100%
Scope CO2 equivalent - Production centric view - | Oil Scope 1: | [Mt CO2 equiv./a] |  | 11406.354 | 10498.2365 | 7895.8644 | 3150.8429 | 1302.3546 | 177.916 | 191.0493
| Compared to 2019 | [%] |  |  | -7.962% | -30.78% | -72.38% | -88.58% | -98.44% | -98.33%
| Oil Scope 2: Electricity - own sector use | [Mt CO2 equiv./a] |  | 165.5502 | 153.537 | 122.4379 | 64.1314 | 41.9769 | 29.7425 | 31.938
| Compared to 2019 | [%] |  |  | -7.257% | -26.04% | -61.26% | -74.64% | -82.03% | -80.71%
| Oil Scope 3: Total CO2 equivalent | [Mt CO2 equiv./a]
| Compared to 2019 | [%] | bar: 2025 to 2050
Scope CO2 - Production centric view - | Oil Scope 1: | [Mt CO2/a] |  | 10400.9923 | 9556.9596 | 7129.1911 | 2738.4161 | 1029.2992 | 177.916 | 15.628
| Compared to 2019 | [%] |  |  | -8.115% | -31.46% | -73.67% | -90.1% | -98.29% | -99.85%
| Oil Scope 2: Electricity - own sector use | [Mt CO2/a] |  | 165.5502 | 153.537 | 122.4379 | 64.1314 | 41.9769 | 29.7425 | 31.938
| Compared to 2019 | [%] |  |  | -7.257% | -26.04% | -61.26% | -74.64% | -82.03% | -80.71%
| Oil Scope 3: Total CO2 equivalent | [Mt CO2/a]
| Compared to 2019 | [%] | bar: 2025 to 2050
Gas | Gas | [9 empty] | X
| Gas: Gross Production (for regional energy demand - incl. non-energy-use) | [BCM/year] |  | 3693.1518 | 3558.209 | 3178.8054 | 2609.8671 | 1797.0913 | 891.9994 | 238.0509 | X
|  | [PJ/a] |  | 129888.1496 | 125142.2122 | 111798.5865 | 91789.0244 | 63203.701 | 31371.6188 | 8372.2519 | X
| Gas: Gross Production - variation compared to 2019 | [%] |  |  | -3.654% | -13.93% | -29.33% | -51.34% | -75.85% | -93.55% | X
| Gas: Total CO2 Content - Gross Production (excluding non-energy use) | [million t CO2/a] |  | 6808.8358 | 6591.6918 | 5826.303 | 4705.989 | 3094.857 | 1302.5998 | 0 | X
| Gas: Total CO2 Content - Gross Production - variation compared to 2019 | [%] |  |  | -3.189% | -14.43% | -30.88% | -54.55% | -80.87% | -100% | X
| Total CO2 Emissions: Extraction | [million t CO2/a] |  | 416.0565 | 400.8544 | 358.1122 | 294.0178 | 202.4535 | 100.4893 | 26.8179 | X
| CO2 Emissions: Extraction - compared to 2019 | [%] |  |  | -3.654% | -13.93% | -29.33% | -51.34% | -75.85% | -93.55% | X
| Total CH4 Emissions - upstream | [million. t CH4/a] |  | 21.4691 | 20.6846 | 18.4791 | 15.1717 | 10.4469 | 5.1854 | 1.3838 | X
| CH4 Emission reduction compared to 2019 |  |  |  | -3.654% | -13.93% | -29.33% | -51.34% | -75.85% | -93.55% | X
| Total NON-Energy GHG - downstream | [Mt CO2 equiv./a] |  | 84.8876 | 91.2123 | 103.9515 | 140.1178 | 174.6074 | 217.0986 | 0
| Variation to 2019 | [%] |  |  | 138.7% | 172.1% | 266.7% | 357% | 468.2% | -100%
| Gas intensity of economy | [PJ/billion$GDP] |  | 1.0026 | 0.75095 | 0.56833 | 0.39606 | 0.23689 | 0.10235 | 0.024181 | X
| Gas Intensity reduction compared to 2019 | [%] |  |  | -25.1% | -43.31% | -60.5% | -76.37% | -89.79% | -97.59% | X
| Gas: Total (embedded) emissions in Carbon dioxide equivalent | [Mt CO2 equiv./a] |  | 7345.5631 | 7108.8078 | 6288.2801 | 5085.282 | 3356.029 | 1432.2344 | 34.596
| Compared to 2019 | [%] |  |  | -93.88% | -94.54% | -95.51% | -96.91% | -98.47% | -99.59%
OECM Scope CO2 equivalent | Gas Scope 1: | [Mt CO2 equiv./a] |  | 952.7838 | 917.9703 | 820.0893 | 673.3108 | 463.6255 | 230.1239 | 61.414 | X
| Compared to 2019 | [%] |  |  | -3.654% | -13.93% | -29.33% | -51.34% | -75.85% | -93.55% | X
| Gas Scope 2: Electricity - own sector use | [Mt CO2 equiv./a] |  | 60.6644 | 58.4478 | 52.2157 | 42.8702 | 29.5194 | 14.6522 | 3.9103 | X
| Compared to 2019 | [%] |  |  | -3.654% | -13.93% | -29.33% | -51.34% | -75.85% | -93.55% | X
| Gas Scope 3: Total CO2 equivalent | [Mt CO2 equiv./a] |  | 8082.3883 | 7516.4641 | 6611.7914 | 5435.8097 | 3803.0836 | 2018.7825 | 478.223
| Compared to 2019 | [%] |  |  | -7.002% | -18.2% | -32.75% | -52.95% | -75.02% | -94.08%
OECM Scope CO2 | Gas Scope 1: | [Mt CO2/a] |  | 416.0565 | 400.8544 | 358.1122 | 294.0178 | 202.4535 | 230.1239 | 26.8179
| Compared to 2019 | [%] |  |  | -3.654% | -13.93% | -29.33% | -51.34% | -44.69% | -93.55%
| Gas Scope 2: Electricity - own sector use | [Mt CO2/a] |  | 60.6644 | 58.4478 | 52.2157 | 42.8702 | 29.5194 | 14.6522 | 3.9103
| Compared to 2019 | [%] |  |  | -3.654% | -13.93% | -29.33% | -51.34% | -75.85% | -93.55%
| Gas Scope 3: Total CO2 equivalent | [Mt CO2/a] |  | 7997.5007 | 7425.2518 | 6507.8399 | 5295.6919 | 3628.4762 | 2018.7825 | 478.223
| Compared to 2019 | [%] |  |  | -7.155% | -18.63% | -33.78% | -54.63% | -74.76% | -94.02%
Scope CO2 equivalent - Production centric view - | Gas Scope 1: | [Mt CO2 equiv./a] |  | 9035.1721 | 8434.4344 | 7431.8807 | 6109.1205 | 4266.7091 | 230.1239 | 539.637
| Compared to 2019 | [%] |  |  | -6.649% | -17.75% | -32.39% | -52.78% | -97.45% | -94.03%
| Gas Scope 2: Electricity - own sector use | [Mt CO2 equiv./a] |  | 60.6644 | 58.4478 | 52.2157 | 42.8702 | 29.5194 | 14.6522 | 3.9103
| Compared to 2019 | [%] |  |  | -3.654% | -13.93% | -29.33% | -51.34% | -75.85% | -93.55%
| Gas Scope 3: Total CO2 equivalent | [Mt CO2 equiv./a]
| Compared to 2019 | [%] | bar: 2025 to 2050
Scope CO2 - Production centric view - | Gas Scope 1: | [Mt CO2/a] |  | 8413.5573 | 7826.1062 | 6865.9522 | 5589.7096 | 3830.9297 | 230.1239 | 505.0409
| Compared to 2019 | [%] |  |  | -6.982% | -18.39% | -33.56% | -54.47% | -97.26% | -94%
| Gas Scope 2: Electricity - own sector use | [Mt CO2/a] |  | 60.6644 | 58.4478 | 52.2157 | 42.8702 | 29.5194 | 14.6522 | 3.9103
| Compared to 2019 | [%] |  |  | -3.654% | -13.93% | -29.33% | -51.34% | -75.85% | -93.55%
| Gas Scope 3: Total CO2 equivalent | [Mt CO2/a]
| Compared to 2019 | [%] | bar: 2025 to 2050
Energy Industry | Renewables & other fuels/technology (RE-FT) | [9 empty] | X
| Renewable power | [PJ/a] |  | 23817.9471 | 42961.908 | 71811.2779 | 125909.1292 | 165543.1342 | 195421.9061 | 221187.2283 | X
| Nuclear power | [PJ/a] |  | 9255.2265 | 7597.8555 | 5470.1298 | 3319.316 | 1009.7105 | 543.6732 | 0 | X
| Renewable (thermal) heat | [PJ/a] |  | 3334.3183 | 8320.4178 | 14219.489 | 19491.4225 | 23756.6815 | 27382.0747 | 31960.604 | X
| Renewable (electric) heat pumps | [PJ/a] |  | 966.1399 | 13439.1227 | 18992.6744 | 43994.5728 | 55354.0613 | 63861.0853 | 68737.8933 | X
| Renewable fuels | [PJ/a] |  | 0 | 719.823 | 3563.3185 | 13010.6619 | 22656.0572 | 30613.5276 | 34954.8341 | X
| FOR COMPARISON: Deviation Natural Gas production | [PJ/a] |  |  | 1762.7484 | 13343.6257 | 20009.562 | 28585.3234 | 31832.0823 | 22999.3669 | X
| Total FINAL ENERGY RE-FT production | [PJ/a] |  | 37373.6319 | 73039.127 | 114056.8897 | 205725.1024 | 268319.6446 | 317822.2669 | 356840.5597 | X
|  | [%] |  |  | 95.43% | 205.2% | 450.5% | 617.9% | 750.4% | 854.8% | X
X
| RE-FT intensity of economy | [PJ/billion$GDP] |  | 0.28848 | 0.43829 | 0.57981 | 0.88767 | 1.0057 | 1.0369 | 1.0306 | X
| RE-FT Intensity reduction compared to 2019 | [%] |  |  | 51.93% | 101% | 207.7% | 248.6% | 259.4% | 257.3% | X
| Energy, Gas, Oil & Coal: Primary Energy | [9 empty] | X
| Total Energy Production - Energy, Gas, Oil &Coal Sector |  |  | 564549.0122 | 533590.1144 | 510907.7062 | 486307.6891 | 472570.6259 | 461152.8818 | 465406.1759 | X
| Fossil - including imports and non-energy use - | [PJ/a] |  | 458060.8922 | 365442.3303 | 271865.1826 | 172679.0373 | 110850.653 | 64171.9657 | 40473.7997 | X
| Fossil - regional production (excluding imports) - | [PJ/a] |  | 259598.5722 | 206382.4768 | 148778.0107 | 98728.1629 | 63061.6728 | 34913.4122 | 18072.0559 | X
| Nuclear | [PJ/a] |  | 30156.4467 | 24125.6678 | 17207.3503 | 10345.008 | 3118.0432 | 1663.6527 | 0 | X
| Renewables | [PJ/a] |  | 76331.6733 | 144022.1164 | 221835.1733 | 303283.6438 | 358601.9297 | 395317.2634 | 424932.3762 | X
| Renewable share (including non-energy use) | [%] |  | 13.52% | 26.99% | 43.42% | 62.36% | 75.88% | 85.72% | 91.3% | X
| Total Energy, Gas, Oil & Coal Sector | [9 empty] | X
| Total CO2 Emissions | [Mt CO2/a] |  | 32875.5052 | 24487.2235 | 16610.0954 | 9068.0785 | 4615.1305 | 1527.9291 | 42.4557 | X
| CO2 Emission reduction compared to 2019 | [%] |  |  | -25.52% | -49.48% | -72.42% | -85.96% | -95.35% | -99.87% | X
| Sector CO2 Intensity | [Mt CO2/PJ] |  | 0.058233 | 0.045891 | 0.032511 | 0.018647 | 0.009766 | 0.0033133 | 9.1223e-05 | X
| Deviation compared to 2019 | [%] |  |  | -21.19% | -44.17% | -67.98% | -83.23% | -94.31% | -99.84% | X
| Total CH4 Emissions - upstream | [Mt CH4/a] |  | 96.0472 | 76.8544 | 54.5854 | 33.5285 | 21.1494 | 12.5082 | 8.4007 | X
| CO2 Emission reduction compared to 2019 | [%] |  |  | -19.98% | -43.17% | -65.09% | -77.98% | -86.98% | -91.25% | X
| Fossil Fuels: Total (embedded) emissions in Carbon dioxide equivalent | [Mt CO2 equiv./a] |  | 33582.548 | 25791.1218 | 17498.542 | 9553.9823 | 4911.5527 | 1720.6282 | 210.027
| Compared to 2019 | [%] |  |  | -23.2% | -47.89% | -71.55% | -85.37% | -94.88% | -99.37%
OECM Scope CO2 equivalent | Energy Industry - Scope 1: Total CO2 equivalent | [Mt CO2 equiv./a] |  | 4374.5732 | 3254.9315 | 2136.3366 | 1326.7865 | 808.0737 | 457.76 | 252.4634 | X
| Variation compared to 2019 | [%] |  |  | -25.59% | -51.16% | -69.67% | -81.53% | -89.54% | -94.23% | X
| Energy Industry - Scope 2: Total CO2 equivalent | [Mt CO2 equiv./a] |  | 481.4344 | 339.2691 | 231.1962 | 131.4073 | 79.3512 | 48.5784 | 35.8485 | X
| Variation compared to 2019 | [%] |  |  | -29.53% | -51.98% | -72.71% | -83.52% | -89.91% | -92.55% | X
| Energy Industry - Scope 3: Total CO2 equivalent | [Mt CO2 equiv./a] |  | 33362.334 | 25392.7854 | 17224.3682 | 9615.2414 | 5174.3937 | 2151.9328 | 478.2325
| Variation compared to 2019 | [%] |  |  | -23.89% | -48.37% | -71.18% | -84.49% | -93.55% | -98.57%
OECM Scope CO2 | Energy Industry - Scope 1: Total CO2 (energy-only) | [Mt CO2/a] |  | 1927.5271 | 1615.9508 | 1214.041 | 734.1435 | 472.8979 | 457.76 | 217.8673
| Variation compared to 2019 | [%] |  |  | -16.16% | -37.02% | -61.91% | -75.47% | -76.25% | -88.7%
| Energy Industry - Scope 2: Total CO2 (energy-only) | [Mt CO2/a] |  | 481.4344 | 339.2691 | 231.1962 | 131.4073 | 79.3512 | 48.5784 | 35.8485
| Variation compared to 2019 | [%] |  |  | -29.53% | -51.98% | -72.71% | -83.52% | -89.91% | -92.55%
| Energy Industry - Scope 3: Total CO2 (energy-only) | [Mt CO2/a] |  | 33069.9718 | 25136.9706 | 16989.0618 | 9387.7411 | 4945.5844 | 2148.5822 | 478.2325
| Variation compared to 2019 | [%] |  |  | -23.99% | -48.63% | -71.61% | -85.05% | -93.5% | -98.55%
Scope CO2 equivalent - Production centric view - | Energy Industry - Scope 1: Total CO2 equivalent | [Mt CO2 equiv./a] |  | 37625.5003 | 28581.0804 | 19323.5258 | 10914.827 | 5970.7603 | 506.6715 | 730.6959
| Variation compared to 2019 | [%] |  |  | -24.04% | -48.64% | -70.99% | -84.13% | -98.65% | -98.06%
| Energy Industry - Scope 2: Total CO2 equivalent | [Mt CO2 equiv./a] |  | 481.4344 | 339.2691 | 231.1962 | 131.4073 | 79.3512 | 48.5784 | 35.8485
| Variation compared to 2019 | [%] |  |  | -29.53% | -51.98% | -72.71% | -83.52% | -89.91% | -92.55%
| Energy Industry - Scope 3: Total CO2 equivalent | [Mt CO2 equiv./a] |  | 0 | 0 | 0 | 0 | 0 | 0 | 0
| Variation compared to 2019 | [%] | bar: 2025 to 2050
Scope CO2 - Production centric view - | Energy Industry - Scope 1: Total CO2 (energy-only) | [Mt CO2/a] |  | 34199.6118 | 25976.2469 | 17567.7845 | 9796.8404 | 5199.6288 | 470.6051 | 520.6786
| Variation compared to 2019 | [%] |  |  | -24.05% | -48.63% | -71.35% | -84.8% | -98.62% | -98.48%
| Energy Industry - Scope 2: Total CO2 (energy-only) | [Mt CO2/a] |  | 481.4344 | 339.2691 | 231.1962 | 131.4073 | 79.3512 | 48.5784 | 35.8485
| Variation compared to 2019 | [%] |  |  | -29.53% | -51.98% | -72.71% | -83.52% | -89.91% | -92.55%
| Energy Industry - Scope 3: Total CO2 (energy-only) | [Mt CO2/a] |  | 0 | 0 | 0 | 0 | 0 | 0 | 0
| Variation compared to 2019 | [%] | bar: 2025 to 2050
|  |  |  | 0.0077488 | 0.0061001 | 0.0041815 | 0.0027283 | 0.00171 | 0.00099264 | 0.00054246
|  |  |  | 564549.0122 | 533590.1144 | 510907.7062 | 486307.6891 | 472570.6259 | 461152.8818 | 465406.1759
[5 empty] | -0.054838 | -0.095016 | -0.13859 | -0.16292 | -0.18315 | -0.17561
|  |  |  | 4.3576 | 3.2019 | 2.5972 | 2.0983 | 1.7712 | 1.5045 | 1.3442
[5 empty] | -0.26521 | -0.40398 | -0.51846 | -0.59353 | -0.65474 | -0.69153

## Utilities
Sector Transformation Pathway - to Net - Zero 2050
Region: | Global | Scenario:
Financial Sector: | Utilities
| Subsector | Unit |  | 2019 | 2025 | 2030 | 2035 | 2040 | 2045 | 2050
Projection
Power Utilities | Power
| Total public power generation (incl. CHP, excluding auto producers, losses) | [TWh/a] |  | 25816.8007 | 29117.2694 | 36638.7747 | 54668.7806 | 64632.4109 | 71022.0751 | 76114.5775 | X |  | Key Indicators: Utilities
| Total CO2 Emissions - Operation of all public CHP & power plants | [million. t CO2/a] |  | 13240.9629 | 8378.1256 | 4744.8306 | 2596.0032 | 1450.5023 | 516.047 | 0 | X
| CO2 Emission - Change to 2019 | [%] |  |  | -36.73% | -64.17% | -80.39% | -89.05% | -96.1% | -100%
| Coal: public power generation (incl. CHP, excluding auto producers) | [TWh/a] |  | 8337.8213 | 5130.8976 | 1878.0924 | 497.7732 | 193.4134 | 0 | 0 |  |  |  | 2017 | 2018 | 2019 | 2020 | 2020 [1.5C] | 2025 | 2030 | 2035 | 2040 | 2045 | 2050
| Coal: CO2 Emissions: Operation of all public CHP & power plants | [million. t CO2/a] |  | 7719.6008 | 4505.7856 | 1623.5681 | 453.8716 | 187.3697 | 0 | 0 |  | Emissions in [mio tCO2/a] | Coal | 7234.314 | 7538.6726 | 7719.6008 | 7102.0327 | 6585.888 | 4505.7856 | 1623.5681 | 453.8716 | 187.3697 | 0 | 0
| CO2 Emission - Change to 2019 | [%] |  |  | -41.63% | -78.97% | -94.12% | -97.57% | -100% | -100% |  |  | Lignite | 1858.467 | 1869.2955 | 1914.1586 | TT14 | 994.6164 | 460.1768 | 330.1903 | 287.4044 | 210.2881 | 120.0529 | 122.2844
| Lignite: public power generation (incl. CHP, excluding auto producers) | [TWh/a] |  | 1870.9661 | 389.6402 | 286.9643 | 291.9406 | 84.1493 | 0 | 0 |  |  | Gas | 2767.7067 | 2861.3582 | 2930.0308 | 2864.7356 | 2565.6168 | 2561.4882 | 2247.2017 | 1765.1336 | 1169.7532 | 516.047 | 0
| Lignite: CO2 Emissions: Operation of all public CHP & power plants | [million. t CO2/a] |  | 1914.1586 | 460.1768 | 330.1903 | 287.4044 | 210.2881 | 120.0529 | 122.2844
| CO2 Emission - Change to 2019 | [%] |  |  | -75.96% | -82.75% | -84.99% | -89.01% | -93.73% | -93.61% |  |  |  | 2017 | 2018 | 2019 | 2020 | 2020 [1.5C] | 2025 | 2030 | 2035 | 2040 | 2045 | 2050
| Gas: public power generation (incl. CHP, excluding auto producers) | [TWh/a] |  | 6127.0714 | 5607.5439 | 5001.4752 | 3976.3206 | 2596.888 | 1136.6223 | 0 |  | Generation in [TWh/a] | Coal | 7869.294 | 8142.4036 | 8337.8213 | 7670.8506 | 7215.7378 | 5130.8976 | 1878.0924 | 497.7732 | 193.4134 | 0 | 0
| Gas: CO2 Emissions: Operation of all public CHP & power plants | [million. t CO2/a] |  | 2930.0308 | 2561.4882 | 2247.2017 | 1765.1336 | 1169.7532 | 516.047 | 0 |  |  | Lignite | 1807.1187 | 1827.1153 | 1870.9661 | 1721.2888 | 1169.0944 | 389.6402 | 286.9643 | 291.9406 | 84.1493 | 0 | 0
| CO2 Emission - Change to 2019 | [%] |  |  | -12.58% | -23.3% | -39.76% | -60.08% | -82.39% | -100% |  |  | Gas | 5731.667 | 5983.4681 | 6127.0714 | 5993.8861 | 5499.0006 | 5607.5439 | 5001.4752 | 3976.3206 | 2596.888 | 1136.6223 | 0
| Nuclear: power generation | [TWh/a] |  | 2764.47 | 2110.6843 | 1519.6021 | 922.106 | 280.4976 | 151.0324 | 0 |  |  | Nuclear | 2625.1892 | 2699.6778 | 2764.47 | 2557.1348 | 2248.0412 | 2110.6843 | 1519.6021 | 922.106 | 280.4976 | 151.0324 | 0
| Renewables: public power generation (incl. CHP, excluding auto producers) | [TWh/a] |  | 6716.4719 | 15878.5034 | 27952.6408 | 48980.6403 | 61477.4625 | 69734.4203 | 76114.5775 |  |  | Renewables | 6128.2705 | 6559.0546 | 6716.4719 | 6911.5885 | 6692.4339 | 15878.5034 | 27952.6408 | 48980.6403 | 61477.4625 | 69734.4203 | 76114.5775
| Change to 2019 | [%] |  |  | 236.4% | 416.2% | 729.3% | 915.3% | 1038% | 1133%
| Electricity Carbon intensity | [g CO2/kWh] |  | 501.9677 | 290.7012 | 135.4316 | 52.2012 | 23.5321 | 7.2673 | 0 |  |  |  | 2017 | 2018 | 2019 | 2020 | 2020 [1.5C] | 2025 | 2030 | 2035 | 2040 | 2045 | 2050
|  | [million. t CO2/TWh] |  | 0.50197 | 0.2907 | 0.13543 | 0.052201 | 0.023532 | 0.0072673 | 0 |  | Power utilities {PJ/a] | Fossil | 55464.6495 | 57426.1593 | 58804.3872 | 55385.2612 | 49977.8 | 40057.8896 | 25797.4508 | 17156.3511 | 10347.195 | 4091.5131 | 0
| Electricity Intensity variation compared to 2019 | [%] |  |  | -42.09% | -73.02% | -89.6% | -95.31% | -98.55% | -100% |  |  | Nuclear | 9449.9253 | 9718.0625 | 9951.296 | 9204.9488 | 8092.3011 | 7597.8555 | 5470.1298 | 3319.316 | 1009.7105 | 543.6732 | 0
| Gas Transport: CO2 Emissions: Operation public CHP & power plants (incl. non-energy use) | [million. t CO2/a] |  | 826.8163 | 324.7656 | 161.6447 | 87.9546 | 34.1657 | 9.737 | 0 |  |  | Renewables | 22060.0091 | 23610.7076 | 24177.3646 | 24879.7283 | 24090.8346 | 57158.0397 | 100621.4572 | 176316.1996 | 221301.1611 | 251023.8313 | 273990.5598
| Gas Transport - CO2 Emission - Change to 2019 | [%] |  |  | -88.92% | -94.48% | -97% | -98.83% | -99.67% | -100% |  |  | Renewables Share | 25.36% | 26.02% | 26.02% | 27.81% | 29.32% | 54.53% | 76.29% | 89.6% | 95.12% | 98.19% | 100%
| Power: Total (embedded) emissions in Carbon dioxide equivalent | [million t CO2e] |  | 14067.7792 | 8702.8911 | 4906.4753 | 2683.9577 | 1484.668 | 525.784 | 0
| Change to 2019 | [%] |  |  | -38.14% | -65.12% | -80.92% | -89.45% | -96.26% | -100%
OECM Scope CO2 equivalent | Power Utilities - Scope 1: Total CO2 equivalent | [Mt CO2 equiv./a] |  | 826.8163 | 324.7656 | 161.6447 | 87.9546 | 34.1657 | 9.737 | 0 |  |  | Scope 1
| Variation compared to 2019 | [%] |  |  | -60.72% | -80.45% | -89.36% | -95.87% | -98.82% | -100% |  |  | Power Utilities - Scope 1 | 778.5412 | 807.4378 | 826.8163 | 777.3025 | 777.3025 | 324.7656 | 161.6447 | 87.9546 | 34.1657 | 9.737 | 0
| Power Utilities - Scope 2: Total CO2 equivalent | [Mt CO2 equiv./a] |  | 111.2551 | 85.7851 | 53.8694 | 24.5664 | 10.6693 | 3.4577 | 0.1818 |  |  | Power Utilities - Scope 2 | 103.9685 | 108.6702 | 111.2551 | 107.3935 | 101.3082 | 85.7851 | 53.8694 | 24.5664 | 10.6693 | 3.4577 | 0.1818
| Variation compared to 2019 | [%] |  |  | -22.89% | -51.58% | -77.92% | -90.41% | -96.89% | -99.84%
| Power Utilities - Scope 3: Total CO2 equivalent | [Mt CO2 equiv./a] |  | 14067.7792 | 8702.8911 | 4906.4753 | 2683.9577 | 1484.668 | 525.784 | 0
| Variation compared to 2019 | [%] |  |  | -38.14% | -65.12% | -80.92% | -89.45% | -96.26% | -100%
OECM Scope CO2 | Power Utilities - Scope 1: Total CO2 (energy-only) | [Mt CO2/a] |  | 826.8163 | 324.7656 | 161.6447 | 87.9546 | 34.1657 | 9.737 | 0
| Variation compared to 2019 | [%] |  |  | -60.72% | -80.45% | -89.36% | -95.87% | -98.82% | -100%
| Power Utilities - Scope 2: Total CO2 (energy-only) | [Mt CO2/a] |  | 111.2551 | 85.7851 | 53.8694 | 24.5664 | 10.6693 | 3.4577 | 0.1818
| Variation compared to 2019 | [%] |  |  | -22.89% | -51.58% | -77.92% | -90.41% | -96.89% | -99.84%
| Power Utilities - Scope 3: Total CO2 (energy-only) | [Mt CO2/a] | Changed from E27 to E8 | 13240.9629 | 8378.1256 | 4744.8306 | 2596.0032 | 1450.5023 | 516.047 | 0
| Variation compared to 2019 | [%] |  |  | -36.73% | -64.17% | -80.39% | -89.05% | -96.1% | -100%
Scope CO2 equivalent - Production centric view - | Power Utilities - Scope 1: Total CO2 equivalent | [Mt CO2 equiv./a] | Changed from E25+E27 to E27 (E25 was double counted) | 14067.7792 | 8702.8911 | 4906.4753 | 2683.9577 | 1484.668 | 525.784 | 0
| Variation compared to 2019 | [%] |  |  | -38.14% | -65.12% | -80.92% | -89.45% | -96.26% | -100%
| Power Utilities - Scope 2: Total CO2 equivalent | [Mt CO2 equiv./a] |  | 111.2551 | 85.7851 | 53.8694 | 24.5664 | 10.6693 | 3.4577 | 0.1818
| Variation compared to 2019 | [%] |  |  | -22.89% | -51.58% | -77.92% | -90.41% | -96.89% | -99.84%
| Power Utilities - Scope 3: Total CO2 equivalent | [Mt CO2 equiv./a]
| Variation compared to 2019 | [%] | bar: 2025 to 2050
Scope CO2 - Production centric view - | Power Utilities - Scope 1: Total CO2 (energy-only) | [Mt CO2/a] | Changed from E25+E27 to E8+E38 | 13352.218 | 8463.9107 | 4798.7 | 2620.5695 | 1461.1716 | 519.5047 | 0.1818
| Variation compared to 2019 | [%] |  |  | -36.61% | -64.06% | -80.37% | -89.06% | -96.11% | -100%
| Power Utilities - Scope 2: Total CO2 (energy-only) | [Mt CO2/a] |  | 111.2551 | 85.7851 | 53.8694 | 24.5664 | 10.6693 | 3.4577 | 0.1818
| Variation compared to 2019 | [%] |  |  | -22.89% | -51.58% | -77.92% | -90.41% | -96.89% | -99.84%
| Power Utilities - Scope 3: Total CO2 (energy-only) | [Mt CO2/a]
| Variation compared to 2019 | [%] | bar: 2025 to 2050
Gas Utilities | Gas
| Gas: Transport & distribution | [BCM/year] |  | 3693.1518 | 3558.209 | 3178.8054 | 2609.8671 | 1797.0913 | 891.9994 | 238.0509
|  | [PJ/a] |  | 129888.1496 | 125142.2122 | 111798.5865 | 91789.0244 | 63203.701 | 31371.6188 | 8372.2519 |  |  |  | 2017 | 2018 | 2019 | 2020 | 2020 [1.5C] | 2025 | 2030 | 2035 | 2040 | 2045 | 2050
| Gas: Transport & distribution - variation compared to 2019 | [%] |  |  | -3.654% | -13.93% | -29.33% | -51.34% | -75.85% | -93.55% |  | Gas utilities {PJ/a] | Natural Gas | 100% | 100% | 100% | 100% | #DIV/0! | 99.43% | 96.91% | 87.59% | 73.61% | 50.61% | 19.32%
| CO2 content: Gas transport & distribution (excl. non-energy use) | [million. t CO2/a] |  | 6808.8358 | 6591.6918 | 5826.303 | 4705.989 | 3094.857 | 1302.5998 | 0 |  |  | Synthetic fuels and Hydrogen | 0% | 0% | 0% | 0% | #DIV/0! | 0.5719% | 3.089% | 12.41% | 26.39% | 49.39% | 80.68%
| CO2 Emission reduction compared to 2019 | [%] |  |  | -3.189% | -14.43% | -30.88% | -54.55% | -80.87% | -100% |  |  | Gas Utilities - Scope 1 | 1203.4342 | 1213.7743 | 1242.9049 | 1183.2212 | 1183.2212 | 917.4597 | 693.9588 | 522.3714 | 341.6832 | 170.2602 | 42.8394
| Synthetic & hydrogen fuels | [PJ/a] |  | 0 | 719.823 | 3563.3185 | 13010.6619 | 22656.0572 | 30613.5276 | 34954.8341 |  |  | Gas Utilities - Scope 2 | 185.7558 | 171.0497 | 175.1549 | 171.2833 | 142.5433 | 140.1593 | 125.2144 | 102.8037 | 70.7881 | 35.1362 | 9.3769
| CO2 content: hydrogen & synthetic fuels | [million. t CO2/a] |  | 0 | 58.1259 | 134.0517 | 188.6591 | 148.096 | 61.799 | 0
| CO2 Emission reduction compared to 2019 | [%] |  |  | 0% | 0% | 0% | 0% | 0% | 0%
| Total CH4 Emissions - downstream | [million. t CO2e/a] |  | 373.6658 | 360.0126 | 321.6253 | 264.0612 | 181.8261 | 90.2507 | 24.0855
| CH4 Emission reduction compared to 2019 | [%] |  |  | -3.654% | -13.93% | -29.33% | -51.34% | -75.85% | -93.55%
| Total Energy transport & distribution (gas, synthetic fuels & hydrogen) | [PJ/a] |  | 129888.1496 | 125862.0351 | 115361.905 | 104799.6863 | 85859.7582 | 61985.1463 | 43327.086
| Gas supply CO2 emission intensity | [million t CO2/PJ] |  | 0.052421 | 0.052834 | 0.051667 | 0.046705 | 0.03777 | 0.022012 | 0
| Gas supply CO2 emission intensity - compared to 2019 | [%] |  |  | 0.7887% | -1.439% | -10.9% | -27.95% | -58.01% | -100%
| Gas: Total (embedded) emissions in Carbon dioxide equivalent | [million t CO2e] |  | 7182.5016 | 7009.8303 | 6281.9799 | 5158.7093 | 3424.7791 | 1454.6495 | 24.0855
| Change to 2019 | [%] |  |  | -2.404% | -12.54% | -28.18% | -52.32% | -79.75% | -99.66%
OECM Scope CO2 equivalent | Gas Utilities - Scope 1: Total CO2 equivalent | [Mt CO2 equiv./a] |  | 1242.9049 | 917.4597 | 693.9588 | 522.3714 | 341.6832 | 170.2602 | 42.8394
| Variation compared to 2019 | [%] |  |  | -26.18% | -44.17% | -57.97% | -72.51% | -86.3% | -96.55%
| Gas Utilities - Scope 2: Total CO2 equivalent | [Mt CO2 equiv./a] |  | 175.1549 | 140.1593 | 125.2144 | 102.8037 | 70.7881 | 35.1362 | 9.3769
| Variation compared to 2019 | [%] |  |  | -19.98% | -28.51% | -41.31% | -59.59% | -79.94% | -94.65%
| Gas Utilities - Scope 3: Total CO2 equivalent | [Mt CO2 equiv./a] |  | 7182.5016 | 7009.8303 | 6281.9799 | 5158.7093 | 3424.7791 | 1454.6495 | 24.0855
| Variation compared to 2019 | [%] |  |  | -2.404% | -12.54% | -28.18% | -52.32% | -79.75% | -99.66%
OECM Scope CO2 | Gas Utilities - Scope 1: Total CO2 (energy-only) | [Mt CO2/a] |  | 869.2391 | 557.4472 | 372.3335 | 258.3102 | 159.8571 | 80.0094 | 18.7538
| Variation compared to 2019 | [%] |  |  | -35.87% | -57.17% | -70.28% | -81.61% | -90.8% | -97.84%
| Gas Utilities - Scope 2: Total CO2 (energy-only) | [Mt CO2/a] |  | 175.1549 | 140.1593 | 125.2144 | 102.8037 | 70.7881 | 35.1362 | 9.3769
| Variation compared to 2019 | [%] |  |  | -19.98% | -28.51% | -41.31% | -59.59% | -79.94% | -94.65%
| Gas Utilities - Scope 3: Total CO2 (energy-only) | [Mt CO2/a] |  | 6808.8358 | 6649.8178 | 5960.3547 | 4894.6481 | 3242.953 | 1364.3988 | 0
| Variation compared to 2019 | [%] |  |  | -2.335% | -12.46% | -28.11% | -52.37% | -79.96% | -100%
Scope CO2 equivalent - Production centric view - | Gas Utilities - Scope 1: Total CO2 equivalent | [Mt CO2 equiv./a] |  | 8425.4065 | 7927.2901 | 6975.9387 | 5681.0807 | 3766.4623 | 1624.9097 | 66.9249
| Variation compared to 2019 | [%] |  |  | -5.912% | -17.2% | -32.57% | -55.3% | -80.71% | -99.21%
| Gas Utilities - Scope 2: Total CO2 equivalent | [Mt CO2 equiv./a] |  | 175.1549 | 140.1593 | 125.2144 | 102.8037 | 70.7881 | 35.1362 | 9.3769
| Variation compared to 2019 | [%] |  |  | -19.98% | -28.51% | -41.31% | -59.59% | -79.94% | -94.65%
| Gas Utilities - Scope 3: Total CO2 equivalent | [Mt CO2 equiv./a]
| Variation compared to 2019 | [%] |  |  | 0% | 0% | 0% | 0% | 0% | 0%
Scope CO2 - Production centric view - | Gas Utilities - Scope 1: Total CO2 (energy-only) | [Mt CO2/a] |  | 7678.0749 | 7207.2649 | 6332.6882 | 5152.9583 | 3402.81 | 1444.4082 | 18.7538
| Variation compared to 2019 | [%] |  |  | -6.132% | -17.52% | -32.89% | -55.68% | -81.19% | -99.76%
| Gas Utilities - Scope 2: Total CO2 (energy-only) | [Mt CO2/a] |  | 175.1549 | 140.1593 | 125.2144 | 102.8037 | 70.7881 | 35.1362 | 9.3769
| Variation compared to 2019 | [%] |  |  | -19.98% | -28.51% | -41.31% | -59.59% | -79.94% | -94.65%
| Gas Utilities - Scope 3: Total CO2 (energy-only) | [Mt CO2/a]
| Variation compared to 2019 | [%] |  |  | 0% | 0% | 0% | 0% | 0% | 0%
Utilities | Utilities
| - power | Final Energy
| Fossil | [PJ/a] |  | 58804.3872 | 40057.8896 | 25797.4508 | 17156.3511 | 10347.195 | 4091.5131 | 0
| Nuclear | [PJ/a] |  | 9951.296 | 7597.8555 | 5470.1298 | 3319.316 | 1009.7105 | 543.6732 | 0
| Renewables | [PJ/a] |  | 24177.3646 | 57158.0397 | 100621.4572 | 176316.1996 | 221301.1611 | 251023.8313 | 273990.5598
| Renewable | [%] |  | 26.02% | 54.53% | 76.29% | 89.6% | 95.12% | 98.19% | 100%
| - gas & fuels | Primary
| Natural Gas - market share purchased and delivered gas | [%] |  | 100% | 99.43% | 96.91% | 87.59% | 73.61% | 50.61% | 19.32%
| Hydrogen & Synthetic fuels - market share purchased and delivered gas | [%] |  | 0% | 0.5719% | 3.089% | 12.41% | 26.39% | 49.39% | 80.68%
Total Utilities Sector
| Total CO2 Emissions | [million. t CO2/a] |  | 20049.7988 | 14969.8174 | 10571.1336 | 7301.9922 | 4545.3593 | 1818.6468 | 0
| CO2 Emission reduction compared to 2019 | [%] |  |  | -25.34% | -47.28% | -63.58% | -77.33% | -90.93% | -100%
| Sector CO2 Intensity | [tCO2/PJ] |  | 89981.5593 | 64895.4772 | 42754.6745 | 24211.5275 | 14270.3451 | 5725.4217 | 0
|  | [tCO2/GJ] |  | 0.089982 | 0.064895 | 0.042755 | 0.024212 | 0.01427 | 0.0057254 | 0
| Deviation compared to 2019 | [%] |  |  | -27.88% | -52.49% | -73.09% | -84.14% | -93.64% | -100%
| Total CH4 Emissions - downstream | [million. t CH4/a] |  | 14.9466 | 14.4005 | 12.865 | 10.5624 | 7.273 | 3.61 | 0.96342
| CO2 Emission reduction compared to 2019 | [%] |  |  | -3.654% | -13.93% | -29.33% | -51.34% | -75.85% | -93.55%
| Total Energy Production (power + gas/fuels) | [PJ/a] |  | 222821.1973 | 230675.8199 | 247250.9429 | 301591.553 | 318517.8248 | 317644.164 | 317317.6458
| Deviation Energy Demand compared to 2019 | [%] |  |  | 3.525% | 10.96% | 35.35% | 42.95% | 42.56% | 42.41%
| Regional GDP | [billion$/a] |  | 129555.0681 | 166646 | 196715 | 231758 | 266801 | 306519 | 346236
| Regional Energy Intensity | [PJ/billion$GDP] |  | 1.7199 | 1.3842 | 1.2569 | 1.3013 | 1.1938 | 1.0363 | 0.91648
| Deviation compared to 2019 | [%] |  |  | -19.52% | -26.92% | -24.34% | -30.59% | -39.75% | -46.71%
OECM Scope CO2 equivalent | Utilities - Scope 1: Total CO2 equivalent | [Mt CO2 equiv./a] |  | 2069.7212 | 1242.2253 | 855.6035 | 610.3259 | 375.8489 | 179.9971 | 42.8394
| Variation compared to 2019 | [%] |  |  | -39.98% | -58.66% | -70.51% | -81.84% | -91.3% | -97.93%
| Utilities - Scope 2: Total CO2 equivalent | [Mt CO2 equiv./a] |  | 286.41 | 225.9444 | 179.0838 | 127.3701 | 81.4575 | 38.5939 | 9.5587
| Variation compared to 2019 | [%] |  |  | -21.11% | -37.47% | -55.53% | -71.56% | -86.52% | -96.66%
| Utilities - Scope 3: Total CO2 equivalent | [Mt CO2 equiv./a] |  | 21250.2809 | 15712.7215 | 11188.4552 | 7842.667 | 4909.4472 | 1980.4336 | 24.0855
| Variation compared to 2019 | [%] |  |  | -26.06% | -47.35% | -63.09% | -76.9% | -90.68% | -99.89%
OECM Scope CO2 | Utilities - Scope 1: Total CO2 (energy-only) | [Mt CO2/a] |  | 1696.0554 | 882.2127 | 533.9782 | 346.2647 | 194.0228 | 89.7464 | 18.7538
| Variation compared to 2019 | [%] |  |  | -47.98% | -68.52% | -79.58% | -88.56% | -94.71% | -98.89%
| Utilities - Scope 2: Total CO2 (energy-only) | [Mt CO2/a] |  | 286.41 | 225.9444 | 179.0838 | 127.3701 | 81.4575 | 38.5939 | 9.5587
| Variation compared to 2019 | [%] |  |  | -21.11% | -37.47% | -55.53% | -71.56% | -86.52% | -96.66%
| Utilities - Scope 3: Total CO2 (energy-only) | [Mt CO2/a] |  | 20049.7988 | 15027.9433 | 10705.1852 | 7490.6513 | 4693.4553 | 1880.4458 | 0
| Variation compared to 2019 | [%] |  |  | -25.05% | -46.61% | -62.64% | -76.59% | -90.62% | -100%
Scope CO2 equivalent - Production centric view - | Utilities - Scope 1: Total CO2 equivalent | [Mt CO2 equiv./a] |  | 22493.1858 | 16630.1812 | 11882.414 | 8365.0384 | 5251.1304 | 2150.6937 | 66.9249
| Variation compared to 2019 | [%] |  |  | -26.07% | -47.17% | -62.81% | -76.65% | -90.44% | -99.7%
| Utilities - Scope 2: Total CO2 equivalent | [Mt CO2 equiv./a] |  | 286.41 | 225.9444 | 179.0838 | 127.3701 | 81.4575 | 38.5939 | 9.5587
| Variation compared to 2019 | [%] |  |  | -21.11% | -37.47% | -55.53% | -71.56% | -86.52% | -96.66%
| Utilities - Scope 3: Total CO2 equivalent | [Mt CO2 equiv./a] |  | 0 | 0 | 0 | 0 | 0 | 0 | 0
| Variation compared to 2019 | [%] |  |  | 0% | 0% | 0% | 0% | 0% | 0%
Scope CO2 - Production centric view - | Utilities - Scope 1: Total CO2 (energy-only) | [Mt CO2/a] |  | 21030.2929 | 15671.1756 | 11131.3882 | 7773.5278 | 4863.9817 | 1963.9129 | 18.9356
| Variation compared to 2019 | [%] |  |  | -25.48% | -47.07% | -63.04% | -76.87% | -90.66% | -99.91%
| Utilities - Scope 2: Total CO2 (energy-only) | [Mt CO2/a] |  | 286.41 | 225.9444 | 179.0838 | 127.3701 | 81.4575 | 38.5939 | 9.5587
| Variation compared to 2019 | [%] |  |  | -21.11% | -37.47% | -55.53% | -71.56% | -86.52% | -96.66%
| Utilities - Scope 3: Total CO2 (energy-only) | [Mt CO2/a] |  | 0 | 0 | 0 | 0 | 0 | 0 | 0
| Variation compared to 2019 | [%] |  |  | 0% | 0% | 0% | 0% | 0% | 0%
Note on D25: Sven Teske: was =Gas!E96+Gas!E98+Gas!E100 removed the non-energy emissions (E98)

## Transport_UNPRI
Sector Transformation Pathway - to Net - Zero 2050
Region: | Global | Scenario:
Financial Sector: | Transport
| Subsector | Unit |  | 2019 | 2025 | 2030 | 2035 | 2040 | 2045 | 2050
Projection
Civil Aviation (excluding Aircraft Manufacturing)
OECM Scope CO2 (energy related CO2 emissions only) | Aviation - Scope 1: | [Mt CO2e] | equals [Mt CO2] | 16.243 | 9.9978 | 6.2523 | 3.9225 | 2.2394 | 1.0835 | 0 | X | Key Indicators: Transport
| Compared to 2019 | [%] |  |  | -38.45% | -61.51% | -75.85% | -86.21% | -93.33% | -100% | X
| Aviation - Scope 2: | [Mt CO2e] | equals [Mt CO2] | 0.4 | 14.7056 | 25.8616 | 61.964 | 35.0289 | 10.0053 | 0 | X |  |  |  | 2017 | 2018 | 2019 | 2020 | 2020 | 2025 | 2030 | 2035 | 2040 | 2045 | 2050
| Compared to 2019 | [%] | [8 empty] | X | Emission intensity | Air Freight Transport |  | 2360.26 | 2360.26 | 2360.26 | 2360.26 | 2348.4587 | 2091.8061 | 1821.6076 | 775.8072 | 188.8208 | 37.3537 | 0
| Aviation - Scope 3: | [Mt CO2e] | equals [Mt CO2] | 1008.4433 | 1550.2006 | 1285.5616 | 494.9054 | 103.4372 | 17.5719 | 0
| Compared to 2019 | [%] |  |  | 53.72% | 27.48% | -50.92% | -89.74% | -98.26% | -100%
Scope CO2 (energy-related CO2 only) - Production centric view - | Aviation - Scope 1: | [Mt CO2e] | equals [Mt CO2] | 1024.6863 | 1560.1984 | 1291.8139 | 498.8279 | 105.6767 | 18.6554 | 0
| Compared to 2019 | [%] |  |  | 52.26% | 26.07% | -51.32% | -89.69% | -98.18% | -100%
| Aviation - Scope 2: | [Mt CO2e] | equals [Mt CO2] | 0.4 | 14.7056 | 25.8616 | 61.964 | 35.0289 | 10.0053 | 0
| Compared to 2019 | [%] |  |  | 3576% | 6365% | 15391% | 8657% | 2401% | -100%
| Aviation - Scope 3: | [Mt CO2e] | equals [Mt CO2]
| Compared to 2019 | [%] | bar: 2025 to 2050
Aviation | Air Passenger Transport | [9 empty] | X |  | Navigation Freight |  | 15.4315 | 15.4315 | 15.4315 | 15.4303 | 15.3698 | 14.7573 | 10.0097 | 9.834 | 1.8601 | 0 | 0
| Total CO2 Emissions (Domestic) | [Mt CO2/a] |  | 907.5989 | 1395.1805 | 1157.0054 | 445.4149 | 93.0935 | 15.8147 | 0 | X |  | Road Freight |  | 841.5008 | 856.4192 | 916.8278 | 930.0015 | 586.0556 | 736.7888 | 713.9028 | 289.336 | 133.1471 | 0 | 0
| CO2 Emission reduction compared to 2019 | [%] |  |  | 53.72% | 27.48% | -50.92% | -89.74% | -98.26% | -100% | X
| Emission Intensity | [g CO2/pkm] |  | 425.873 | 347.2398 | 302.3869 | 128.784 | 31.3443 | 6.2007 | 0 | X
| Emission Intensity reduction compared to 2019 | [%] |  | 0% | -18.46% | -29% | -69.76% | -92.64% | -98.54% | -100% | X |  | Air Passenger |  | 425.873 | 425.873 | 425.873 | 425.873 | 423.7436 | 347.2398 | 302.3869 | 128.784 | 31.3443 | 6.2007 | 0
| Energy Intensity | [MJ/pkm] |  | 5.81 | 4.8339 | 4.5086 | 4.3924 | 4.2762 | 4.2297 | 4.1832 | X |  | Navigation Passenger |  | 4.5482 | 4.5482 | 4.5482 | 4.5479 | 4.4847 | 4.364 | 2.9819 | 2.952 | 0.56286 | 0 | 0
| Emission Intensity reduction compared to 2019 | [%] |  |  | -16.8% | -22.4% | -24.4% | -26.4% | -27.2% | -28% | X |  | Road Passenger (LDV) |  | 617.7212 | 628.6723 | 643.7605 | 655.9105 | 874.4354 | 727.516 | 581.6743 | 142.1056 | 66.8502 | 13.49 | 0
| Air Freight Transport | [9 empty] | X
| Total CO2 Emissions | [Mt CO2/a] |  | 100.8443 | 155.0201 | 128.5562 | 49.4905 | 10.3437 | 1.7572 | 0 | X
| CO2 Emission reduction compared to 2019 | [%] |  |  | 53.72% | 27.48% | -50.92% | -89.74% | -98.26% | -100% | X |  | Total emission - freight |  | 2017 | 2018 | 2019 | 2020 | 2020 | 2025 | 2030 | 2035 | 2040 | 2045 | 2050
| Emission Intensity | [gCO2/tkm] |  | 2360.26 | 2091.8061 | 1821.6076 | 775.8072 | 188.8208 | 37.3537 | 0 | X |  |  | Aviation - Freight | 95.3444 | 98.4808 | 100.8443 | 74.6335 | 77.0355 | 155.0201 | 128.5562 | 49.4905 | 10.3437 | 1.7572 | 0
| Emission Intensity reduction compared to 2019 | [%] |  |  | -11.37% | -22.82% | -67.13% | -92% | -98.42% | -100% | X |  |  | Aviation Passenger | 858.0999 | 886.3271 | 907.5989 | 671.7014 | 1664.4578 | 1395.1805 | 1157.0054 | 445.4149 | 93.0935 | 15.8147 | 0
| Energy Intensity | [MJ/tkm] |  | 32.2 | 29.12 | 27.16 | 26.46 | 25.76 | 25.48 | 25.2 | X |  |  | Navigation - Freight | 794.6194 | 813.6902 | 813.6902 | 756.1256 | 747.4239 | 767.251 | 547.6219 | 552.4858 | 107.4788 | 0 | 0
| Emission Intensity reduction compared to 2019 | [%] |  | 0% | -9.565% | -15.65% | -17.83% | -20% | -20.87% | -21.74% | X |  |  | Navigation - Passenger | 59.8101 | 61.2455 | 61.2455 | 56.9127 | 56.2577 | 57.7501 | 41.2189 | 41.585 | 8.0898 | 0 | 0
| Aviation (Passenger + Freight): Primary Energy | [9 empty] | X |  | Total Emission Passenger |  | 2017 | 2018 | 2019 | 2020 | 2020 | 2025 | 2030 | 2035 | 2040 | 2045 | 2050
| Fossil | [PJ/a] |  | 5804.9589 | 8923.5072 | 7400.1506 | 2848.8521 | 595.4216 | 101.1502 | 0 | X |  |  | Road - Freight | 2442.9609 | 2486.2705 | 2545.9409 | 2318.498 | 1627.4188 | 1836.8178 | 1622.3649 | 598.2533 | 261.3154 | 0 | 0
| Nuclear | [PJ/a] | [8 empty] | X |  |  | Road - Passenger | 3373.6127 | 3433.4211 | 3515.8232 | 3201.7354 | 4268.4343 | 3207.4877 | 2379.8579 | 585.2021 | 278.954 | 56.9404 | 0 | bar: 2019 to 2050
| Renewables (Bio, H2, Syn.Fuels + Electricity) | [PJ/a] |  | 0 | 182.1124 | 687.4457 | 4273.2782 | 5358.7947 | 4956.3609 | 4295.331 | X |  |  | Total Transport - Freight | 3332.9247 | 3398.4415 | 3460.4755 | 3149.2571 | 2451.8782 | 2759.0889 | 2298.5429 | 1200.2297 | 379.138 | 1.7572 | 0
| Renewable | [%] |  | 0% | 2.041% | 9.29% | 150% | 900% | 4900% | 0% | X |  |  | Total Transport - Passenger | 4291.5227 | 4380.9937 | 4484.6676 | 3930.3494 | 5989.1497 | 4660.4183 | 3578.0822 | 1072.202 | 380.1373 | 72.7551 | 0
| Navigation/Shipping (excluding ship building) | [9 empty] | X
OECM Scope CO2 (energy related CO2 emissions only) | Shipping - Scope 1: | [Mt CO2e] | equals [Mt CO2] | 23.2043 | 14.2826 | 8.9319 | 5.6035 | 3.1992 | 1.5479 | 0 | X |  | Scope 1 and 2 |  | 2017 | 2018 | 2019 | 2020 | 2020 | 2025 | 2030 | 2035 | 2040 | 2045 | 2050
| Compared to 2019 | [%] |  |  | -38.45% | -61.51% | -75.85% | -86.21% | -93.33% | -100% | X |  |  | Scope 1 - Transport | 212.6625 | 215.2746 | 220.4412 | 201.054 | 165.2072 | 135.6845 | 84.8531 | 53.2333 | 30.3921 | 14.7047 | 0
| Shipping - Scope 2: | [Mt CO2e] | equals [Mt CO2] | 1.6701 | 20.3613 | 144.9163 | 56.3532 | 68.6905 | 24.7299 | 0 | X |  |  | Scope 2 - Transport | 30.5275 | 34.8767 | 36.1137 | 32.1984 | 56.7658 | 192.8585 | 290.4383 | 405.8662 | 241.3641 | 77.7249 | 0
| Compared to 2019 | [%] |  |  | 1119% | 8577% | 3274% | 4013% | 1381% | -100% | X
| Shipping - Scope 3: | [Mt CO2e] | equals [Mt CO2] | 874.9357 | 825.001 | 588.8407 | 594.0708 | 115.5686 | 0 | 0
| Compared to 2019 | [%] |  |  | -5.707% | -32.7% | -32.1% | -86.79% | -100% | -100%
Scope CO2 (energy-related CO2 only) - Production centric view - | Shipping - Scope 1: | [Mt CO2e] | equals [Mt CO2] | 898.1401 | 839.2836 | 597.7726 | 599.6743 | 118.7678 | 1.5479 | 0
| Compared to 2019 | [%] |  |  | -6.553% | -33.44% | -33.23% | -86.78% | -99.83% | -100%
| Shipping - Scope 2: | [Mt CO2e] | equals [Mt CO2] | 1.6701 | 20.3613 | 144.9163 | 56.3532 | 68.6905 | 24.7299 | 0
| Compared to 2019 | [%] |  |  | 1119% | 8577% | 3274% | 4013% | 1381% | -100%
| Shipping - Scope 3: | [Mt CO2e] | equals [Mt CO2]
| Compared to 2019 | [%] | bar: 2025 to 2050
Shipping | Navigation: Passenger Transport | [9 empty] | X
| Total CO2 Emissions | [Mt CO2/a] |  | 61.2455 | 57.7501 | 41.2189 | 41.585 | 8.0898 | 0 | 0 | X
| CO2 Emission reduction compared to 2019 | [%] |  |  | -5.707% | -32.7% | -32.1% | -86.79% | -100% | -100% | X
| Emission Intensity | [g CO2/pkm] |  | 4.5482 | 4.364 | 2.9819 | 2.952 | 0.56286 | 0 | 0 | X
| Emission Intensity reduction compared to 2019 | [%] |  | 0% | -4.05% | -34.44% | -35.09% | -87.62% | -100% | -100% | X
| Energy Intensity | [MJ/pkm] |  | 0.056 | 0.054886 | 0.054337 | 0.053793 | 0.053255 | 0.052723 | 0.052196 | X
| Emission Intensity reduction compared to 2019 | [%] |  |  | -1.99% | -2.97% | -3.94% | -4.901% | -5.852% | -6.793% | X
| Navigation: Freight Transport | [9 empty] | X
| Total CO2 Emissions | [Mt CO2/a] |  | 813.6902 | 767.251 | 547.6219 | 552.4858 | 107.4788 | 0 | 0 | X
| CO2 Emission reduction compared to 2019 | [%] |  |  | -5.707% | -32.7% | -32.1% | -86.79% | -100% | -100% | X
| Emission Intensity | [g CO2/tkm] |  | 15.4315 | 14.7573 | 10.0097 | 9.834 | 1.8601 | 0 | 0 | X
| Emission Intensity reduction compared to 2019 | [%] |  |  | -4.369% | -35.13% | -36.27% | -87.95% | -100% | -100% | X
| Energy Intensity | [MJ/tkm] |  | 0.19 | 0.1856 | 0.1824 | 0.1792 | 0.176 | 0.1736 | 0.1712 | X
| Emission Intensity reduction compared to 2019 | [%] |  |  | -2.316% | -4% | -5.684% | -7.368% | -8.632% | -9.895% | X
| Navigation: Primary Energy | [9 empty] | X
| Fossil | [PJ/a] |  | 11887.7138 | 11209.2534 | 8000.5533 | 8071.6137 | 1570.2259 | 0 | 0 | X
| Nuclear | [PJ/a] | [8 empty] | X | bar: 2019 to 2050
| Renewables (Bio, H2, Syn.Fuels + Electricity) | [PJ/a] |  | 11.9774 | 252.1509 | 3852.1183 | 3886.3325 | 10508.4347 | 12250.5145 | 12423.9422 | X
| Renewable | [%] |  | 0.1008% | 2.249% | 48.15% | 48.15% | 669.2% | 0% | 0% | X
| Road Transport (excluding vehicle manufacturing) | [9 empty] | X
OECM Scope CO2 (energy related CO2 emissions only) | Road Transport - Scope 1: | [Mt CO2e] | equals [Mt CO2] | 180.9938 | 111.4041 | 69.6689 | 43.7073 | 24.9536 | 12.0733 | 0 | X
| Compared to 2019 | [%] |  |  | -38.45% | -61.51% | -75.85% | -86.21% | -93.33% | -100% | X
| Road Transport - Scope 2: | [Mt CO2e] | equals [Mt CO2] | 34.0436 | 157.7916 | 119.6604 | 287.549 | 137.6447 | 42.9897 | 0 | X
| Compared to 2019 | [%] |  |  | 363.5% | 251.5% | 744.6% | 304.3% | 26.28% | -100% | X
| Road Transport - Scope 3: | 0 | equals [Mt CO2] | 6061.7642 | 5044.3055 | 4002.2228 | 1183.4554 | 540.2694 | 56.9404 | 0
| Compared to 2019 | 0 |  |  | -16.78% | -33.98% | -80.48% | -91.09% | -99.06% | -100%
Scope CO2 (energy-related CO2 only) - Production centric view - | Road Transport - Scope 1: | [Mt CO2e] | equals [Mt CO2] | 6242.758 | 5155.7096 | 4071.8917 | 1227.1628 | 565.223 | 69.0137 | 0
| Compared to 2019 | [%] |  |  | -17.41% | -34.77% | -80.34% | -90.95% | -98.89% | -100%
| Road Transport - Scope 2: | [Mt CO2e] | equals [Mt CO2] | 34.0436 | 157.7916 | 119.6604 | 287.549 | 137.6447 | 42.9897 | 0
| Compared to 2019 | [%] |  |  | 363.5% | 251.5% | 744.6% | 304.3% | 26.28% | -100%
| Road Transport - Scope 3: | [Mt CO2e] | equals [Mt CO2]
| Compared to 2019 | [%] | bar: 2025 to 2050
Road Transport | ROAD: Light Duty Vehicles / Passenger Transport | [9 empty] | X
| Total CO2 Emissions | [Mt CO2/a] |  | 3515.8232 | 3207.4877 | 2379.8579 | 585.2021 | 278.954 | 56.9404 | 0 | X
| CO2 Emission reduction compared to 2019 | [%] |  |  | -8.77% | -32.31% | -83.36% | -92.07% | -98.38% | -100% | X
| Emission Intensity | [g CO2/pkm] |  | 643.7605 | 727.516 | 581.6743 | 142.1056 | 66.8502 | 13.49 | 0 | X
| Emission Intensity reduction compared to 2019 | [%] |  |  | 13.01% | -9.644% | -77.93% | -89.62% | -97.9% | -100% | X
| Energy Intensity | [MJ/pkm] |  | 1.4695 | 1.1749 | 1.0734 | 0.72648 | 0.65133 | 0.60442 | 0.57844 | X
| Emission Intensity reduction compared to 2019 | [%] |  |  | -20.04% | -26.95% | -50.56% | -55.68% | -58.87% | -60.64% | X
| ROAD: Trucks / Freight Transport | [9 empty] | X
| Total CO2 Emissions | [Mt CO2/a] |  | 2545.9409 | 1836.8178 | 1622.3649 | 598.2533 | 261.3154 | 0 | 0 | X
| CO2 Emission reduction compared to 2019 | [%] |  |  | -27.85% | -36.28% | -76.5% | -89.74% | -100% | -100% | X
| Emission Intensity | [g CO2/tkm] |  | 916.8278 | 736.7888 | 713.9028 | 289.336 | 133.1471 | 0 | 0 | X
| Emission Intensity reduction compared to 2019 | [%] |  |  | -19.64% | -22.13% | -68.44% | -85.48% | -100% | -100% | X
| Energy Intensity | [MJ/tkm] |  | 1.3337 | 1.175 | 1.1113 | 0.85921 | 0.79012 | 0.7169 | 0.70795 | X
| Emission Intensity reduction compared to 2019 | [%] |  |  | -11.91% | -16.68% | -35.58% | -40.76% | -46.25% | -46.92% | X
| Road Transport: Primary Energy | [9 empty] | X
| Fossil | [PJ/a] |  | 90199.6218 | 76733.6896 | 62827.8532 | 32114.9717 | 22787.1684 | 15937.616 | 13787.0411 | X
| Nuclear | [PJ/a] | [8 empty] | X | bar: 2019 to 2050
| Renewables (Bio, H2, Syn.Fuels + Electricity) | [PJ/a] |  | 4048.2197 | 5944.3391 | 7339.0249 | 25430.5957 | 27906.1662 | 28152.459 | 24845.2219 | X
| Renewable | [%] |  | 4.488% | 46.84% | 81.29% | 528.2% | 589.3% | 595.4% | 513.7% | X
| Total Transport Sector |  |  | 2019 | 2025 | 2030 | 2035 | 2040 | 2045 | 2050 | X
|  |  |  | [estimated] | Projection
OECM Scope CO2 (energy related CO2 emissions only) | Transport - Scope 1: | [Mt CO2e] | equals [Mt CO2] | 220.4412 | 135.6845 | 84.8531 | 53.2333 | 30.3921 | 14.7047 | 0 | X
| Compared to 2019 | [%] |  |  | -38.45% | -61.51% | -75.85% | -86.21% | -93.33% | -100% | X
| Transport - Scope 2: | [Mt CO2e] | equals [Mt CO2] | 36.1137 | 192.8585 | 290.4383 | 405.8662 | 241.3641 | 77.7249 | 0 | X
| Compared to 2019 | [%] |  |  | 434% | 704.2% | 1024% | 568.3% | 115.2% | -100% | X
| Transport - Scope 3: | [Mt CO2e] | equals [Mt CO2] | 7945.1431 | 7419.5072 | 5876.6251 | 2272.4316 | 759.2753 | 74.5123 | 0
| Compared to 2019 | [%] |  |  | -6.616% | -26.04% | -71.4% | -90.44% | -99.06% | -100%
Scope CO2 (energy-related CO2 only) - Production centric view - | Transport - Scope 1: | [Mt CO2e] | equals [Mt CO2] | 8165.5843 | 7555.1916 | 5961.4783 | 2325.6649 | 789.6675 | 89.2169 | 0
| Compared to 2019 | [%] |  |  | -7.475% | -26.99% | -71.52% | -90.33% | -98.91% | -100%
| Transport - Scope 2: | [Mt CO2e] | equals [Mt CO2] | 36.1137 | 192.8585 | 290.4383 | 405.8662 | 241.3641 | 77.7249 | 0
| Compared to 2019 | [%] |  |  | 434% | 704.2% | 1024% | 568.3% | 115.2% | -100%
| Transport - Scope 3: | [Mt CO2e] | equals [Mt CO2] | 0 | 0 | 0 | 0 | 0 | 0 | 0
| Compared to 2019 | [%] | bar: 2025 to 2050
| Total Energy Production | [PJ/a] |  | 111952.4916 | 103245.0525 | 90107.146 | 76625.644 | 68726.2115 | 61398.1006 | 55351.5361 | X
| Deviation Energy Demand compared to 2019 | [%] |  |  | -7.778% | -19.51% | -31.56% | -38.61% | -45.16% | -50.56% | X
[PJ/a]